## Products
Product or Part number | Description | PDF | Subcategory | Rating | Topology | Package type | TI functional safety category | Operating temperature range (°C) | Pin count | Package area (mm^2) | Package size (L x W) (mm) | Maximum package height (mm) | Pitch (mm) | Price¦Quantity (USD) | Status
LMG3650R025 | 650V 25mΩ TOLL-packaged GaN FET with integrated driver, protection and zero-voltage detection | PDF | Gallium nitride (GaN) power stages | Catalog |  | TO-OTHER |  | -40 to 175 | 9 | 115.632 | 9.9 x 11.68 | 2.35 | 1.2 | 8.476 | ACTIVE
TPSM852892 | 6A output current buck-boost module with integrated inductor | PDF | Power modules (integrated inductor) | Catalog | Buck-Boost | QFN-FCMOD |  | -40 to 125 | 71 | 57.75 | 7.5 x 7.7 | 4 | 0.5 | 15 | ACTIVE
TPS548A23 | 4V to 16V, 12A synchronous step-down converter | PDF | AC/DC & DC/DC converters (integrated FET) | Catalog | Buck | WQFN-HR |  | -40 to 125 | 19 | 9 | 3 x 3 | 0.8 | 0.4 | 1.29 | ACTIVE
TPSI2260-Q1 | Automotive 600V, 50mA isolated switch with reinforced isolation and avalanche protection | PDF | Solid-state relays | Automotive |  | SOIC | Functional Safety-Capable | -40 to 125 | 11 | 106.09 | 10.3 x 10.3 | 2.65 | 1.27 | 1.49 | ACTIVE
TPSM8287B15 | 6V, 15A parallelable DC/DC buck module with I2C, frequency synchronization and MagPack technology | PDF | Power modules (integrated inductor) | Catalog | Buck,Step-Down Converter,Synchronous Buck | QFN-FCMOD |  | -40 to 125 | 37 | 30 | 8 x 3.75 | 2 | 0.5 | 8.25 | ACTIVE
LM51251A-Q1 | Automotive, 42V VIN, 2.2MHz dual-phase boost controller with VOUT tracking and I2C | PDF | AC/DC & DC/DC controllers (external FET) | Automotive | Boost Controller | VQFN | Functional Safety-Capable | -40 to 150 | 32 | 25 | 5 x 5 | 1 | 0.5 | 2.478 | ACTIVE
LM51261A-Q1 | Automotive, 42V VIN, 2.2MHz single-phase boost controller with VOUT tracking and I2C | PDF | AC/DC & DC/DC controllers (external FET) | Automotive | Boost Controller | VQFN | Functional Safety-Capable | -40 to 150 | 32 | 25 | 5 x 5 | 1 | 0.5 | 1.652 | ACTIVE
LM5126A-Q1 | Automotive, 42V VIN, 2.2MHz single-phase boost controller with VOUT tracking | PDF | AC/DC & DC/DC controllers (external FET) | Automotive | Boost Controller | VQFN | Functional Safety-Capable | -40 to 150 | 32 | 25 | 5 x 5 | 1 | 0.5 | 1.652 | ACTIVE
LMR60460-Q1 | Automotive, 36V, 6A, synchronous buck converter with reduced output capacitors | PDF | AC/DC & DC/DC converters (integrated FET) | Automotive | Buck | WQFN-FCRLF | Functional Safety-Capable | -40 to 150 | 9 | 5 | 2.5 x 2 | 0.7 | 0.5 | 0.75 | ACTIVE
TPS62883-Q1 | Automotive 2.7V to 6V input, 30A stackable dual-phase synchronous buck converter | PDF | AC/DC & DC/DC converters (integrated FET) | Automotive | Buck | VQFN-HR | Functional Safety-Compliant | -40 to 125 | 25 | 20 | 5 x 4 | 1 | 0.5 | 3.775 | ACTIVE
TPS65214 | Integrated power management (PMIC) for AM62L processor | PDF | Multi-channel ICs (PMICs) | Catalog |  | WQFN-HR |  | -40 to 105 | 24 | 12.25 | 3.5 x 3.5 | 0.8 | 0.4875 | 0.759 | ACTIVE
TPS7H4011-SEP | Radiation-tolerant, 4.5V to 14V input 12A synchronous step-down converter | PDF | AC/DC & DC/DC converters (integrated FET) | Space | Buck | HTSSOP |  | -55 to 125 | 44 | 113.4 | 14 x 8.1 | 1.2 | 0.635 | 2498.007 | ACTIVE
UCG28824 | Self-biased high-frequency QR flyback converter with integrated GaN (45W) | PDF | AC/DC & DC/DC converters (integrated FET) | Catalog | Flyback | VQFN |  | -40 to 105 | 12 | 25 | 5 x 5 | 1 | 0.5 | 2.05 | ACTIVE
TPS62A0569 | 2.5V to 5.5V input, 2A high-efficiency synchronous buck converter in SOT-563 package | PDF | AC/DC & DC/DC converters (integrated FET) | Catalog | Buck | SOT-5X3 |  | -40 to 125 | 6 | 2.56 | 1.6 x 1.6 | 0.6 | 0.5 | 0.058 | ACTIVE
TPS62A0569A | 2.5V to 5.5V input, 2A high-efficiency synchronous buck converter with forced PWM in SOT-563 package | PDF | AC/DC & DC/DC converters (integrated FET) | Catalog | Buck | SOT-5X3 |  | -40 to 125 | 6 | 2.56 | 1.6 x 1.6 | 0.6 | 0.5 | 0.058 | ACTIVE
TPS7H4012-SEP | Radiation-tolerant, 4.5V to 14V input 6A synchronous step-down converter | PDF | AC/DC & DC/DC converters (integrated FET) | Space | Buck | HTSSOP |  | -55 to 125 | 44 | 113.4 | 14 x 8.1 | 1.2 | 0.635 | 912.16 | ACTIVE
TPS7H4013-SEP | Radiation-tolerant, 4.5V to 14V input 3A synchronous step-down converter | PDF | AC/DC & DC/DC converters (integrated FET) | Space | Buck | HTSSOP |  | -55 to 125 | 44 | 113.4 | 14 x 8.1 | 1.2 | 0.635 | 505.84 | ACTIVE
TPSM65630 | 65V, 3A step-down buck power module with exposed inductor in an eQFN package | PDF | Power modules (integrated inductor) | Catalog | Buck | QFN-FCMOD |  | -40 to 150 | 19 | 30.16 | 5.2 x 5.8 | 2.98 | 0.5 | 3.1 | ACTIVE
TLV777 | 1A small-size high-PSRR low-dropout (LDO) regulator with enable | PDF | Linear & low-dropout (LDO) regulators | Catalog |  | SOT-23 |  | -40 to 125 | 5 | 8.12 | 2.9 x 2.8 | 1.45 | 0.95 | 0.05 | ACTIVE
CSD965203B | Dual-phase smart power stage with 100A peak current per phase in 5x5mm package | - | Si power stages |  |  | VQFN-FCRLF |  | to | 33 | 26.25 | 5.25 x 5 | 1.05 | 0.45 |  | PREVIEW
LM5190-Q1 | Automotive, 80V synchronous buck controller with constant current and constant voltage regulation | PDF | AC/DC & DC/DC controllers (external FET) | Automotive | Buck Controller | VQFN |  | -40 to 150 | 19 | 15.75 | 4.5 x 3.5 | 1 | 0.5 | 2.292 | ACTIVE
LM65680 | 65-V, 8-A low-IQ synchronous step-down converter | PDF | AC/DC & DC/DC converters (integrated FET) | Catalog |  | WQFN-FCRLF | Functional Safety-Capable | -40 to 150 | 26 | 20.25 | 4.5 x 4.5 | 0.7 | 0.5 |  | ACTIVE
LM72880-Q1 | Automotive, 80V, 8A synchronous step-down converter with I2C | PDF | AC/DC & DC/DC converters (integrated FET) | Automotive | Buck | VQFN |  | -40 to 150 | 29 | 36 | 6 x 6 | 1 | 0.5 | 3.11 | PREVIEW
LMG3650R070 | 650V 70mΩ TOLL-packaged GaN FET with integrated driver and protection | PDF | Gallium nitride (GaN) power stages | Catalog |  | TO-OTHER |  | -40 to 150 | 9 | 115.632 | 9.9 x 11.68 | 2.35 | 1.2 | 6.544 | ACTIVE
UCC33421-Q1 | Automotive, 5V/5V, 1.5W regulated 5kVRMS isolated DC/DC power module with integrated transformer | PDF | Isolated power modules (integrated transformer) | Automotive |  | SO-MOD,UNKNOWN | Functional Safety-Capable | -40 to 125 | 16 | 60.255,See data sheet | 5.85 x 10.3,See data sheet | 2.8,— | 0.65,— | 1.941 | ACTIVE
TPS7N48 | 1.5A, low-input and low-output voltage, low-noise, adjustable low-dropout (LDO) voltage regulator | PDF | Linear & low-dropout (LDO) regulators | Catalog |  | WSON |  | -40 to 125 | 10 | 4 | 2 x 2 | 0.8 | 0.4 | 0.35 | ACTIVE
TPS7N49 | 3A, low-input and low-output voltage, low-noise, adjustable low-dropout (LDO) voltage regulator | PDF | Linear & low-dropout (LDO) regulators | Catalog |  | WSON |  | -40 to 125 | 10 | 4 | 2 x 2 | 0.8 | 0.4 | 0.45 | ACTIVE
TPS7H4102-SEP | Radiation-tolerant, 3V-to-7V input, 3A per channel dual synchronous step-down converter | PDF | AC/DC & DC/DC converters (integrated FET) | Space | Buck | HTQFP |  | -55 to 125 | 64 | 144 | 12 x 12 | 1.2 | 0.5 | 958.22 | ACTIVE
TPS7H4104-SEP | Radiation-tolerant, 3V to 7V input, 3A per channel quad synchronous step-down converter | PDF | AC/DC & DC/DC converters (integrated FET) | Space | Buck | HTQFP |  | -55 to 125 | 64 | 144 | 12 x 12 | 1.2 | 0.5 | 2203.906 | ACTIVE
UCC27884 | Automotive 3/3.5-A 200V half bridge gate driver without interlock | PDF | Half-bridge drivers | Catalog |  | SOIC |  | -40 to 150 | 8 | 29.4 | 4.9 x 6 | 1.75 | 1.27 | 0.51 | ACTIVE
UCC27884-Q1 | Automotive 3/3.5-A 200V half bridge gate driver without interlock | PDF | Half-bridge drivers | Automotive |  | SOIC |  | -40 to 150 | 8 | 29.4 | 4.9 x 6 | 1.75 | 1.27 | 0.602 | ACTIVE
TPS26744E-Q1 | Automotive dual-port USB Type-C PD controller with 240W EPR and DisplayPort alternate mode | PDF | USB Type-C & USB Power Delivery ICs | Automotive |  | VQFN |  | -40 to 125 | 32 | 25 | 5 x 5 | 1 | 0.5 | 1.8 | ACTIVE
TPSM828502-Q1 | Automotive, 2.7V to 6V, 2A step-down module with integrated inductor in QFN package | PDF | Power modules (integrated inductor) | Automotive | Buck,Step-Down Converter,Synchronous Buck | QFN-FCMOD |  | -40 to 125 | 9 | 8.1 | 2.7 x 3 | 2.05 | 0.5 | 1.357 | ACTIVE
LM1117-Q1 | Automotive 1A 18V low-dropout (LDO) linear regulator with high power-supply rejection ratio | PDF | Linear & low-dropout (LDO) regulators | Automotive |  | SOT-223,TO-252 |  | -40 to 125 | 3,4 | 45.5,66.726 | 6.5 x 7,6.6 x 10.11 | 1.8,2.52 | 2.29,2.3 | 0.761 | ACTIVE
LMG2650 | 650V 95mΩ GaN half-bridge with integrated driver, protection and current sense | PDF | Gallium nitride (GaN) power stages | Catalog |  | VQFN |  | -40 to 125 | 19 | 48 | 8 x 6 | 1 | 0.65 | 6.9 | ACTIVE
TPS7E67-Q1 | Automotive 300mA, 40V, ultra-low-IQ, low-dropout voltage regulator with enable and power good | PDF | Linear & low-dropout (LDO) regulators | Automotive |  | HVSSOP |  | -40 to 150 | 8 | 14.7 | 3 x 4.9 | 1.1 | 0.65 | 0.728 | PREVIEW
TPS923610 | 24.5V, 1.8A synchronous boost LED driver with 0.1% ratio PWM-controlled analog dimming | PDF | Illumination LED drivers,Backlight LED drivers | Catalog | Boost | SOT-5X3 |  | -40 to 125 | 6 | 2.56 | 1.6 x 1.6 | 0.6 | 0.5 | 0.256 | ACTIVE
TPS923611 | 30V, 1.8A synchronous boost LED driver with 0.1% ratio PWM-controlled analog dimming | PDF | Illumination LED drivers,Backlight LED drivers | Catalog | Boost | SOT-5X3 |  | -40 to 125 | 6 | 2.56 | 1.6 x 1.6 | 0.6 | 0.5 | 0.266 | ACTIVE
TPS923621 | 30V, 1.8A synchronous boost LED driver with 0.1% ratio PWM-controlled analog dimming | PDF | Backlight LED drivers,Illumination LED drivers | Catalog | Boost | SOT-5X3 |  | -40 to 125 | 6 | 2.56 | 1.6 x 1.6 | 0.6 | 0.5 | 0.266 | ACTIVE
LM25139 | 42V input low-Iq buck controller with advanced spread spectrum for low EMI | PDF | AC/DC & DC/DC controllers (external FET) | Automotive |  | VQFN |  | to | 16 | 9 | 3 x 3 | 1 | 0.5 | 0.665 | ACTIVE
TPS2291L02 | 5.5V, 2A, 22mΩ load switch with 90nA I<sub>Q</sub> and quick output discharge | PDF | Load switches | Catalog |  | DSBGA |  | -40 to 105 | 4 | 0.37454 | 0.612 x 0.612 | 0.35 | 0.35 | 0.1 | ACTIVE
LM68425-Q1 | Automotive, 42V, 2.5A synchronous functional safety buck converter | PDF | AC/DC & DC/DC converters (integrated FET) | Automotive | Buck | WQFN-FCRLF | Functional Safety-Compliant | -40 to 150 | 20 | 9.36 | 3.6 x 2.6 | 0.7 | 0.5 | 1.71 | ACTIVE
TPS7E82-Q1 | Automotive, 40V 300mA low-IQ (2.8µA) low-dropout (LDO) regulator | PDF | Linear & low-dropout (LDO) regulators | Automotive |  | HVSSOP,WSON |  | -40 to 150 | 6,8 | 4,14.7 | 2 x 2,3 x 4.9 | 0.8,1.1 | 0.65 | 0.59 | PREVIEW
LM68625-Q1 | Automotive, 65V, 2.5A synchronous functional safety buck converter | PDF | AC/DC & DC/DC converters (integrated FET) | Automotive | Buck | WQFN-FCRLF | Functional Safety-Compliant | -40 to 150 | 20 | 9.36 | 3.6 x 2.6 | 0.7 | 0.5 | 1.95 | ACTIVE
LM68635-Q1 | Automotive, 65V, 3.5A synchronous functional safety buck converter | PDF | AC/DC & DC/DC converters (integrated FET) | Automotive | Buck | WQFN-FCRLF | Functional Safety-Compliant | -40 to 150 | 20 | 9.36 | 3.6 x 2.6 | 0.7 | 0.5 | 2.18 | ACTIVE
LM68645-Q1 | Automotive, 65V, 4.5A synchronous functional safety buck converter | PDF | AC/DC & DC/DC converters (integrated FET) | Automotive | Buck | WQFN-FCRLF | Functional Safety-Compliant | -40 to 150 | 20 | 9.36 | 3.6 x 2.6 | 0.7 | 0.5 | 2.4 | ACTIVE
LM654B0-Q1 | Automotive, 36Vin, 20A synchronous step-down converter for high efficiency and low EMC | PDF | AC/DC & DC/DC converters (integrated FET) | Automotive | Buck |  | Functional Safety-Capable | -40 to 150 | [5 empty] | 4.2 | PREVIEW
TPS7E81-Q1 | Automotive, 40V 150mA low-IQ (2.8µA) low-dropout (LDO) regulator | PDF | Linear & low-dropout (LDO) regulators | Automotive,Catalog |  | HVSSOP,SOT-23,WSON |  | -40 to 150 | 5,6,8 | 4,8.12,14.7 | 2 x 2,2.9 x 2.8,3 x 4.9 | 0.8,1.1,1.45 | 0.65,0.95 | 0.324 | PREVIEW
TPS7E81 | 40V 150mA low-IQ (2.8µA) low-dropout (LDO) regulator | PDF | Linear & low-dropout (LDO) regulators | Catalog |  | SOT-23 |  | -40 to 125 | 5 | 8.12 | 2.9 x 2.8 | 1.45 | 0.95 | 0.275 | PREVIEW
TPS7E82 | 40V 300mA low-IQ (2.8µA) low-dropout (LDO) regulator | PDF | Linear & low-dropout (LDO) regulators | Catalog |  | SOT-23 |  | -40 to 125 | 5 | 8.12 | 2.9 x 2.8 | 1.45 | 0.95 | 0.5 | PREVIEW
TPS7H1121-SEP | Radiation-tolerant, 2.25V to 14V input, 2A low-dropout (LDO) regulator | PDF | Linear & low-dropout (LDO) regulators | Space |  | HTSSOP |  | -55 to 125 | 24 | 49.92 | 7.8 x 6.4 | 1.2 | 0.65 | 206.161 | ACTIVE
TPS7E66-Q1 | Automotive, 40V 150mA low-IQ (2.8µA) low-dropout LDO) regulator with power good and delay | PDF | Linear & low-dropout (LDO) regulators | Automotive |  | WSON |  | -40 to 150 | 6 | 4 | 2 x 2 | 0.8 | 0.65 | 0.529 | PREVIEW
TPS61388-Q1 | 36VIN, 30VOUT, low-IQ, 7.5A ISW fully integrated synchronous boost converter with pass-through mode | PDF | AC/DC & DC/DC converters (integrated FET) | Automotive | Boost | WQFN-HR | Functional Safety-Capable | -40 to 125 | 16 | 7.5 | 3 x 2.5 | 0.8 | 0.5 | 1.36 | PREVIEW
LM25137 | 42V, 100% duty-cycle capable dual-channel synchronous buck controller | PDF | AC/DC & DC/DC controllers (external FET) | Catalog |  | VQFN | Functional Safety-Capable | to | 36 | 36 | 6 x 6 | 1 | 0.5 | 1.39 | ACTIVE
LM25137F-Q1 | Automotive, 42V, 100% duty-cycle, dual-channel, functional safety synchronous buck controller | PDF | AC/DC & DC/DC controllers (external FET) | Automotive |  |  | Functional Safety-Compliant | to | [5 empty] | 1.804 | ACTIVE
LM251772-Q1 | Automotive, 36V, 4-switch buck-boost controller with I2C interface for USB-PD | PDF | AC/DC & DC/DC controllers (external FET) | Automotive | Buck-Boost | VQFN | Functional Safety-Capable | -40 to 150 | 40 | 36 | 6 x 6 | 1 | 0.5 | 2.714 | ACTIVE
LM5137 | 80V, 100% duty-cycle capable dual-channel synchronous buck controller | PDF | AC/DC & DC/DC controllers (external FET) | Catalog |  | VQFN | Functional Safety-Capable | to | 36 | 36 | 6 x 6 | 1 | 0.5 | 1.807 | ACTIVE
TPS631013A | 1.6V to 5.5V input voltage, 1.5A buck-boost converter with I2C and 1.2V logic I/O | PDF | AC/DC & DC/DC converters (integrated FET) | Catalog | Buck-Boost |  |  | -40 to 125 | [5 empty] | 0.518 | ACTIVE
UCC35131-Q1 | Automotive, 2W, 5.5V-to-20V VIN, regulated 5kVRMS isolated DC-DC module with integrated transformer | PDF | Isolated power modules (integrated transformer) | Automotive | Full-bridge | SO-MOD | Functional Safety-Capable | to | 16 | 60.255 | 5.85 x 10.3 | 2.8 | 0.65 | 2.9 | PREVIEW
TPS650340-Q1 | 3 step-down converters with 0.8-A and dual 0.6-A output and 1 high PSRR LDO PMIC in 3 x 3.5mm QFN | PDF | Multi-channel ICs (PMICs) | Automotive |  | WQFN-FCRLF |  | to | 22 | 10.5 | 3.5 x 3 | 0.7 | 0.5 | 1.2 | ACTIVE
TPS65221-Q1 | Automotive 5.5V PMIC with four buck converters and three LDOs for ADAS processors up to ASIL-B | PDF | Multi-channel ICs (PMICs) | Automotive |  | VQFN-HR | Functional Safety-Compliant | -40 to 125 | 36 | 30 | 6 x 5 | 1 | 0.5 | 2.45 | ACTIVE
TPS55285 | 22V 8A buck-boost converter with I²C interface | PDF | AC/DC & DC/DC converters (integrated FET) | Catalog | Buck-Boost | WQFN-HR |  | -40 to 125 | 15 | 8.75 | 3.5 x 2.5 | 0.8 | 0.5 | 1.61 | ACTIVE
TPS2HCS10-Q1 | Automotive, dual-channel 11.3mΩ smart high-side switch with I2T wire protection, low-Iq mode and SPI | PDF | Smart eFuse high-side switches | Automotive |  | HTSSOP |  | -40 to 125 | 16 | 32 | 5 x 6.4 | 1.2 | 0.65 | 1.578 | ACTIVE
LM68460-Q1 | 36V, 6A, functional safety compliant, stackable step-down power converter in a small eQFN package | PDF | AC/DC & DC/DC converters (integrated FET) | Automotive | Buck | WQFN-FCRLF | Functional Safety-Compliant | -40 to 150 | 20 | 9.36 | 3.6 x 2.6 | 0.7 | 0.5 | 2.07 | PREVIEW
LMR60450-Q1 | Automotive, 36V, 5A synchronous buck converter with low Iq and high efficiency with minimized COUT | PDF | AC/DC & DC/DC converters (integrated FET) | Automotive | Buck | WQFN-FCRLF | Functional Safety-Capable | -40 to 150 | 9 | 5 | 2.5 x 2 | 0.7 | 0.5 | 0.7 | PREVIEW
UCC57142-Q1 | Automotive lowside 3A driver with over-current protection and 12V undervoltage lockout (UVLO) | PDF | Low-side drivers | Automotive |  | SOT-23 | Functional Safety-Capable | -40 to 125 | 6 | 8.12 | 2.9 x 2.8 | 1.45 | 0.95 | 0.354 | ACTIVE
UCC57148-Q1 | Automotive lowside 3A driver with over-current protection and 8V undervoltage lockout (UVLO) | PDF | Low-side drivers | Automotive |  | SOT-23 | Functional Safety-Capable | -40 to 125 | 6 | 8.12 | 2.9 x 2.8 | 1.45 | 0.95 | 0.354 | ACTIVE
LM5066H | 5.5V to 90V advanced hot-swap controller with I/V/P monitoring and PMBus™ interface | PDF | Hot-swap controllers | Catalog |  | HTSSOP |  | -40 to 125 | 28 | 62.08 | 9.7 x 6.4 | 1.2 | 0.65 | 2.87 | PREVIEW
TPS482H85-Q1 | Automotive, 48V, 85-mΩ dual-channel smart high-side switch | PDF | High-side switches | Automotive |  | VQFN-HR | Functional Safety-Capable | -40 to 125 | 12 | 10.5 | 3 x 3.5 | 1 | 0.5 | 1.263 | ACTIVE
TPS7H5020-SEP | Radiation-tolerant 100% duty cycle PWM controller for driving MOSFET or GaN FETs | PDF | AC/DC & DC/DC controllers (external FET) | Space | Boost,Flyback,Forward | HTSSOP |  | -55 to 125 | 24 | 49.92 | 7.8 x 6.4 | 1.2 | 0.65 | 742.268 | ACTIVE
LMG708B0 | 5V to 80V, 20A synchronous step-down converter with integrated GaN FETs for ultra-high efficiency | PDF | AC/DC & DC/DC converters (integrated FET) | Catalog | Buck | VQFN-FCRLF |  | -40 to 125 | 22 | 24.75 | 5.5 x 4.5 | 0.89 | 0.5 | 4.35 | PREVIEW
UCC25661-Q1 | Automotive, high density, Wide VIN and VOUT LLC controller with IPPC | PDF | AC/DC & DC/DC controllers (external FET) | Automotive,Catalog | Half bridge,Half-bridge,LLC,LLC full-bridge,LLC half-bridge | SOIC |  | -40 to 125 | 14 | 59.4 | 9.9 x 6 | 1.75 | 1.27 | 1.298 | ACTIVE
UCC57132 | Low-Side Driver with positive OCP and 12V UVLO | PDF | Low-side drivers | Catalog |  | SOIC | Functional Safety-Capable | -40 to 125 | 8 | 29.4 | 4.9 x 6 | 1.75 | 1.27 | 0.32 | ACTIVE
UCC57132-Q1 | Automotive Low-Side Driver with positive OCP and 12V UVLO | PDF | Low-side drivers | Automotive |  | SOIC | Functional Safety-Capable | -40 to 125 | 8 | 29.4 | 4.9 x 6 | 1.75 | 1.27 | 0.378 | ACTIVE
UCC57138 | Low-Side Driver with positive OCP and 8V UVLO | PDF | Low-side drivers | Catalog |  | SOIC | Functional Safety-Capable | -40 to 125 | 8 | 29.4 | 4.9 x 6 | 1.75 | 1.27 | 0.32 | ACTIVE
UCC57138-Q1 | Automotive Low-Side Driver with positive OCP and 8V UVLO | PDF | Low-side drivers | Automotive |  | SOIC | Functional Safety-Capable | -40 to 125 | 8 | 29.4 | 4.9 x 6 | 1.75 | 1.27 | 0.378 | ACTIVE
TPS61382-Q1 | 400kHz boost converter with 400kHz buck charger and battery health detection in back-up power | PDF | AC/DC & DC/DC converters (integrated FET) | Automotive | Boost,Buck,Buck/Boost | WQFN-FCRLF |  | -40 to 150 | 24 | 12 | 4 x 3 | 0.7 | 0.5 | 2.8 | ACTIVE
TPSI2240-Q1 | Automotive 1200V, 50mA isolated switch with reinforced isolation and avalanche protection | PDF | Solid-state relays | Automotive |  | SOIC | Functional Safety-Capable | -40 to 125 | 11 | 106.09 | 10.3 x 10.3 | 2.65 | 1.27 | 1.99 | PREVIEW
LM5125A-Q1 | Wide-VIN 2.2MHz dual-phase boost controller with VOUT tracking | PDF | AC/DC & DC/DC controllers (external FET) | Automotive | Boost Controller | VQFN | Functional Safety-Capable | -40 to 150 | 32 | 25 | 5 x 5 | 1 | 0.5 | 2.478 | ACTIVE
LM5171-Q1 | Automotive, 80-V dual-channel bidirectional buck-boost controller | PDF | AC/DC & DC/DC controllers (external FET) | Automotive | Boost,Buck,Buck/Boost | HTQFP | Functional Safety-Capable | -40 to 150 | 48 | 81 | 9 x 9 | 1.2 | 0.5 | 3 | ACTIVE
TPS650362-Q1 | Automotive 35V PMIC with three buck converters and one LDO regulator for camera modules up to ASIL-B | PDF | Multi-channel ICs (PMICs) | Automotive |  | VQFN-HR | Functional Safety-Compliant | -40 to 125 | 24 | 12.25 | 3.5 x 3.5 | 1 | 0.5 | 1.587 | PREVIEW
TPS7A14C | 1A, low input and low output voltage, fast settling ultra-low-dropout (LDO) regulator | PDF | Linear & low-dropout (LDO) regulators | Catalog |  | DSBGA |  | -40 to 125 | 6 | 0.8236 | 1.16 x 0.71 | 0.33 | 0.4 | 0.35 | ACTIVE
TPS7H5020-SP | Radiation-hardened, QMLP 100% duty cycle PWM controller for driving MOSFET or GaN FETs | PDF | AC/DC & DC/DC controllers (external FET) | Space | Boost,Flyback | HTSSOP |  | -55 to 125 | 24 | 49.92 | 7.8 x 6.4 | 1.2 | 0.65 | 1936.35 | ACTIVE
UCG28828 | High Frequency QR Flyback Converter with integrated GaN power FET for up to 120W output with PFC | PDF | AC/DC & DC/DC converters (integrated FET) | Catalog | Flyback | VQFN |  | -40 to 105 | 12 | 25 | 5 x 5 | 1 | 0.5 | 2.1 | ACTIVE
TPS546C25 | 4V-to-18V input, 35A, stackable PMBus synchronous step-down converter | PDF | AC/DC & DC/DC converters (integrated FET) | Catalog | Buck | WQFN-FCRLF |  | -40 to 125 | 33 | 20 | 5 x 4 | 0.7 | 0.5 | 3.22 | ACTIVE
UCC27734 | 700V 4A Half-Bridge Driver with 8V UVLO, Enable & Interlock | PDF | Half-bridge drivers | Catalog |  | SOIC |  | -40 to 150 | 8 | 29.4 | 4.9 x 6 | 1.75 | 1.27 | 0.48 | ACTIVE
UCC27734-Q1 | Automotive 700V 4A Half-Bridge Driver with 8V UVLO, Enable & Interlock | PDF | Half-bridge drivers | Automotive |  | SOIC |  | -40 to 150 | 8 | 29.4 | 4.9 x 6 | 1.75 | 1.27 | 0.566 | ACTIVE
UCC27735 | 700V 4A Half-Bridge Driver with 8V UVLO, Enable & Interlock | PDF | Half-bridge drivers | Catalog |  | SOIC |  | -40 to 150 | 14 | 51.9 | 8.65 x 6 | 1.75 | 1.27 | 0.48 | ACTIVE
UCC27834 | 200-V, 4-A/4-A Half-Bridge Driver with Interlock and 7-V UVLO | PDF | Half-bridge drivers | Catalog |  | SOIC |  | -40 to 150 | 8 | 29.4 | 4.9 x 6 | 1.75 | 1.27 | 0.51 | ACTIVE
UCC27834-Q1 | Automotive 200-V, 4-A/4-A half-bridge driver with interlock and 7-V UVLO | PDF | Half-bridge drivers | Automotive |  | SOIC |  | -40 to 150 | 8 | 29.4 | 4.9 x 6 | 1.75 | 1.27 | 0.602 | ACTIVE
TPS37100 | 105V window supervisor with low quiescent current (Iq) and fast response time | PDF | Supply-voltage supervisors | Automotive |  | SOT-23-THN |  | -40 to 125 | 14 | 13.692 | 4.2 x 3.26 | 1.1 | 0.5 | 0.977 | ACTIVE
TPS37100-Q1 | 105V window supervisor with low quiescent current for 48V and 72V power rail applications | PDF | Supply-voltage supervisors | Automotive |  | SOT-23-THN |  | -40 to 125 | 14 | 13.692 | 4.2 x 3.26 | 1.1 | 0.5 | 1.15 | ACTIVE
TPS628522-Q1 | Automotive, 2.7V to 6V, 2A step-down converter in QFN package | PDF | AC/DC & DC/DC converters (integrated FET) | Automotive | Buck | WSON-HR | Functional Safety-Capable | -40 to 125 | 8 | 3 | 2 x 1.5 | 0.8 | 0.5 | 0.578 | ACTIVE
LM51770-Q1 | 78V wide VIN bidirectional 4-switch buck-boost controller | PDF | AC/DC & DC/DC controllers (external FET) | Automotive | Buck-Boost | HTSSOP | Functional Safety-Capable | -40 to 150 | 38 | 62.08 | 9.7 x 6.4 | 1.2 | 0.5 | 3.597 | ACTIVE
TPS65215-Q1 | Automotive PMIC with three buck converters and two LDOs for processor and peripheral power | PDF | Multi-channel ICs (PMICs) | Automotive |  | VQFN |  | -40 to 125 | 32 | 25 | 5 x 5 | 1 | 0.5 | 1.7 | ACTIVE
TPS6521505-Q1 | User-programmable PMIC with three buck converters and two LDOs for processor and peripheral power | PDF | Multi-channel ICs (PMICs) | Automotive |  | VQFN |  | -40 to 125 | 32 | 25 | 5 x 5 | 1 | 0.5 | 1.7 | ACTIVE
UCC27735-Q1 | Automotive 700V 4A Half-Bridge Driver with 8V UVLO, Enable & Interlock | PDF | Half-bridge drivers | Automotive |  | SOIC |  | -40 to 150 | 14 | 51.9 | 8.65 x 6 | 1.75 | 1.27 | 0.566 | ACTIVE
TPSM33610-Q1 | Automotive, 3V to 36V input, 1A synchronous buck module | PDF | Power modules (integrated inductor) | Automotive | Buck,Synchronous Buck | QFN-FCMOD | Functional Safety-Capable | -40 to 150 | 11 | 15.75 | 4.5 x 3.5 | 2.1 | 0.5 | 1.1 | ACTIVE
LM5168E | 6V-to-115V wide VIN, 300mA DC/DC converter with Fly-Buck™ converter capability | PDF | AC/DC & DC/DC converters (integrated FET) | Catalog | Buck,Flybuck | HSOIC | Functional Safety-Capable | -55 to 150 | 8 | 29.4 | 4.9 x 6 | 1.7 | 1.27 | 3.31 | ACTIVE
LM517701 | 78V wide-VIN bidirectional 4-switch buck-boost controller | PDF | AC/DC & DC/DC controllers (external FET) | Catalog | Buck-Boost |  |  | -40 to 125 | [5 empty] | 3.048 | ACTIVE
LP5814I | 4-channel I2C interface RGBW LED driver with instant blinking and auto animation control | PDF | RGB LED drivers | Catalog | Linear | DSBGA |  | -40 to 125 | 8 | 0.98 | 1.4 x 0.7 | 0.4 | 0.35 | 0.15 | ACTIVE
REF81 | Temperature-controlled buried-Zener reference with 0.05ppm/°C drift and <1ppm stability | PDF | Series voltage references | Catalog |  | LCCC |  | 0 to 70 | 20 | 79.0321 | 8.89 x 8.89 | 1.91 | 1.27 | 84.86 | PREVIEW
TPS53688A | Dual-Channel, 8-phase, Step-down Multiphase Controller with SVID and AVSbus Interface | PDF | AC/DC & DC/DC controllers (external FET) | Catalog |  | WQFN |  | to | 40 | 25 | 5 x 5 | 0.8 | 0.4 | 2.4 | ACTIVE
LM5137-Q1 | Automotive, 80V, 100% duty-cycle capable dual-channel synchronous buck controller | PDF | AC/DC & DC/DC controllers (external FET) | Automotive | Buck | VQFN | Functional Safety-Capable | -40 to 150 | 36 | 36 | 6 x 6 | 1 | 0.5 | 2.132 | ACTIVE
TPS543B25E | 4V to 18V input, 25A synchronous SWIFT™ step-down converter with extended temperature | PDF | AC/DC & DC/DC converters (integrated FET) | Catalog | Buck,Synchronous Buck | WQFN-FCRLF |  | -55 to 150 | 17 | 11.25 | 4.5 x 2.5 | 0.7 | 0.5 | 9 | ACTIVE
TPS7H3024-SP | Radiation-hardened, QMLV, 3V to 14V, 4-channel supervisor with watchdog timer | PDF | Reset & watchdog ICs | Space |  | CFP |  | -55 to 125 | 22 | 60.2219 | 6.211 x 9.696 | 2.428 | 0.635 | 1386.32 | ACTIVE
TPSM81299 | 95nA quiescent current, 5.5V boost module with input current limit | PDF | Power modules (integrated inductor) | Catalog | Boost | QFN-FCMOD |  | -40 to 125 | 7 | 8.1 | 3 x 2.7 | 1.32 | 0.5 | 1.5 | ACTIVE
LM74910H-Q1 | Automotive ideal diode with circuit breaker, 200-kHz ACS, UV ,OV protection and SLEEP mode | PDF | Ideal diode & ORing controllers | Automotive |  | VQFN | Functional Safety-Capable | -40 to 125 | 24 | 16 | 4 x 4 | 1 | 0.5 | 1.85 | ACTIVE
TPS546B25 | 4V to 18V input, 25A, stackable, PMBus synchronous step-down converter | PDF | AC/DC & DC/DC converters (integrated FET) | Catalog | Buck | WQFN-FCRLF |  | -40 to 85 | 37 | 30 | 6 x 5 | 0.7 | 0.5 | 2.99 | ACTIVE
TPS546B25W | 4V to 18V input, 25A, synchronous buck converter with PMBus single-phase FCCM operation | PDF | AC/DC & DC/DC converters (integrated FET) | Catalog | Buck | WQFN-FCRLF |  | -40 to 125 | 37 | 30 | 6 x 5 | 0.7 | 0.5 | 2.6 | ACTIVE
TLC69639-Q1 | Automotive, 48-channel, 100mA local dimming backlight LED driver with safety-zone reporting | PDF | Automotive LED drivers | Automotive |  | HTSSOP,VQFN | Functional Safety-Compliant | -40 to 125 | 56 | 64,113.4 | 14 x 8.1,8 x 8 | 1,1.2 | 0.5 | 2.904 | ACTIVE
REF30E | 20 ppm°/C drift, 24uA Iq in SOT-23-3 package series voltage reference | PDF | Series voltage references | Catalog |  | SOT-23 |  | -40 to 125 | 3 | 6.9204 | 2.92 x 2.37 | 1.12 | 0.96 | 0.39 | PREVIEW
TPS543021 | 4.5V to 30V input, 3A, 400kHz synchronous buck converter | PDF | AC/DC & DC/DC converters (integrated FET) | Catalog | Buck | SOT-5X3 |  | -40 to 150 | 6 | 2.56 | 1.6 x 1.6 | 0.6 | 0.5 | 0.317 | PREVIEW
TPS7H3014-SEP | Radiation-tolerant 14V 4-channel power supply sequencer | PDF | Sequencers | Space |  | TSSOP |  | -55 to 125 | 24 | 49.92 | 7.8 x 6.4 | 1.2 | 0.65 | 462.2 | ACTIVE
LM25139-Q1 | Automotive 42V input low-Iq buck controller with advanced spread spectrum for low EMI | PDF | AC/DC & DC/DC controllers (external FET) | Automotive | Buck Controller | VQFN |  | -40 to 150 | 16 | 9 | 3 x 3 | 1 | 0.5 | 0.785 | ACTIVE
TLV61290 | Wide-voltage battery front-end DC/DC converter for single-cell Li-Ion, Ni-Rich, Si-Anode application | PDF | AC/DC & DC/DC converters (integrated FET) | Catalog | Boost | DSBGA |  | to | 16 | 2.4869 | 1.577 x 1.577 | 0.5 | 0.4 | 0.6 | ACTIVE
TPS62893-Q1 | Automotive, 2.8V to 6V input 50A fast transient stackable synchronous buck converter with telemetry | PDF | AC/DC & DC/DC converters (integrated FET) | Automotive | Buck | WQFN-FCRLF | Functional Safety-Capable | -40 to 125 | 20 | 30 | 5 x 6 | 0.7 | 0.5 | 3.874 | ACTIVE
UCC57142 | 3A low-side driver with over-current protection and 12V undervoltage lockout (UVLO) | PDF | Low-side drivers | Catalog |  | SOT-23 | Functional Safety-Capable | -40 to 125 | 6 | 8.12 | 2.9 x 2.8 | 1.45 | 0.95 | 0.3 | ACTIVE
UCC57148 | 3A low-side driver with over-current protection and 8V undervoltage lockout (UVLO) | PDF | Low-side drivers | Catalog |  | SOT-23 | Functional Safety-Capable | -40 to 125 | 6 | 8.12 | 2.9 x 2.8 | 1.45 | 0.95 | 0.3 | ACTIVE
TLC69629-Q1 | Automotive, 48-channel, local dimming backlight LED driver with safety-zone reporting | PDF | Automotive LED drivers | Automotive |  | HTSSOP,VQFN | Functional Safety-Compliant | -40 to 125 | 56 | 64,113.4 | 14 x 8.1,8 x 8 | 1,1.2 | 0.5 | 2.423 | ACTIVE
TPS7B4258-Q1 | Automotive, 150mA 40V voltage-tracking low-dropout regulator with feedback | PDF | Linear & low-dropout (LDO) regulators | Automotive |  | HSOIC |  | -40 to 125 | 8 | 29.4 | 4.9 x 6 | 1.7 | 1.27 | 0.59 | ACTIVE
TPS7B4259-Q1 | Automotive, 150mA, 40V voltage-tracking low-dropout regulator with independent enable and power good | PDF | Linear & low-dropout (LDO) regulators | Automotive |  | HSOIC |  | -40 to 125 | 8 | 29.4 | 4.9 x 6 | 1.7 | 1.27 | 0.72 | ACTIVE
LM65635-Q1 | Automotive, 3.5A, 3V to 65V buck converter optimized for power density and low EMI | PDF | AC/DC & DC/DC converters (integrated FET) | Automotive | Buck | WQFN-FCRLF | Functional Safety-Capable | -40 to 150 | 20 | 9.36 | 3.6 x 2.6 | 0.7 | 0.5 | 1.74 | ACTIVE
TPS22991I | 5.5V, 2.7A, 28mΩ small plastic load switch with low shutdown leakage | PDF | Load switches | Catalog |  | UQFN-HR |  | -55 to 125 | 4 | 0.6375 | 0.75 x 0.85 | 0.6 | 0.4 | 0.115 | ACTIVE
LP8872-Q1 | Automotive display LED-backlight driver with six 150mA channels | PDF | Automotive LED drivers | Automotive | Boost with Current Sink,SEPIC Controller | HTSSOP |  | -40 to 125 | 28 | 62.08 | 9.7 x 6.4 | 1.2 | 0.65 | 1.243 | ACTIVE
LP8873-Q1 | Automotive display LED-backlight driver with four 150mA channels | PDF | Automotive LED drivers | Automotive | Boost with Current Sink,SEPIC Controller | HTSSOP |  | -40 to 125 | 28 | 62.08 | 9.7 x 6.4 | 1.2 | 0.65 | 1.052 | ACTIVE
TPS1686 | 9V to 80V, 15mΩ, 10A eFuse with accurate and fast current monitor | PDF | eFuses (integrated hot swaps) | Catalog |  | VQFN |  | -40 to 125 | 23 | 30 | 5 x 6 | 1 | 0.45 | 2 | PREVIEW
TPSM33606-Q1 | Automotive, 3V to 36V input, 0.6A synchronous buck module | PDF | Power modules (integrated inductor) | Automotive | Buck,Synchronous Buck | QFN-FCMOD | Functional Safety-Capable | -40 to 150 | 11 | 15.75 | 4.5 x 3.5 | 2.1 | 0.5 | 0.98 | ACTIVE
LMR71915 | 120V, 1.5A constant on-time buck converter | PDF | AC/DC & DC/DC converters (integrated FET) | Catalog | Buck | HSOIC | Functional Safety-Capable | -40 to 150 | 8 | 29.4 | 4.9 x 6 | 1.7 | 1.27 | 1.4 | PREVIEW
TPS7C13 | 300mA, small-size, high-PSRR adjustable low-dropout regulator | PDF | Linear & low-dropout (LDO) regulators | Catalog |  | SOT-23 |  | -40 to 125 | 5 | 8.12 | 2.9 x 2.8 | 1.45 | 0.95 | 0.05 | ACTIVE
UCC21351-Q1 | Automotive, 4A, 6A 3kVRMS dual-channel isolated gate driver with EN and DT pins for IGBT/SiC | PDF | Isolated gate drivers | Automotive |  | SOIC | Functional Safety-Capable | -40 to 150 | 14 | 106.09 | 10.3 x 10.3 | 2.65 | 1.27 | 1.115 | ACTIVE
LMR60406-Q1 | Automotive 36V, 600mA synchronous buck converter with low Iq, high-efficiency and minimized cout | PDF | AC/DC & DC/DC converters (integrated FET) | Automotive | Buck | WQFN-HR | Functional Safety-Capable | -40 to 150 | 9 | 5 | 2.5 x 2 | 0.8 | 0.5 | 0.637 | ACTIVE
UCC27302A | 120V 4A half-bridge driver with 5V UVLO, enable and interlock | PDF | Half-bridge drivers | Catalog |  | HSOIC,SOIC,VSON |  | -40 to 150 | 8,10 | 9,29.4 | 3 x 3,4.9 x 6 | 1,1.7,1.75 | 0.5,1.27 | 0.69 | ACTIVE
UCC27302A-Q1 | Automotive, 120V 4A half-bridge driver with 5V UVLO, enable and interlock | PDF | Half-bridge drivers | Automotive |  | HSOIC,SOIC,VSON | Functional Safety-Capable | -40 to 150 | 8,10 | 9,29.4 | 3 x 3,4.9 x 6 | 1,1.7,1.75 | 0.5,1.27 | 0.814 | ACTIVE
LM65460-Q1 | Automotive 36V, 4A to 8A (10A peak) stackable buck converter designed for ultra-high power density | PDF | AC/DC & DC/DC converters (integrated FET) | Automotive | Buck | WQFN-FCRLF | Functional Safety-Capable | -40 to 150 | 20 | 9.36 | 3.6 x 2.6 | 0.7 | 0.5 | 1.8 | PREVIEW
LMR60410-Q1 | Automotive, 36V, 1A synchronous buck converter with low Iq and high-efficiency with minimized cout | PDF | AC/DC & DC/DC converters (integrated FET) | Automotive | Buck | WQFN-HR | Functional Safety-Capable | -40 to 150 | 9 | 5 | 2.5 x 2 | 0.8 | 0.5 | 0.774 | ACTIVE
LM25137-Q1 | Automotive, 42V, 100% duty-cycle capable dual-channel synchronous buck controller | PDF | AC/DC & DC/DC controllers (external FET) | Automotive | Buck | VQFN | Functional Safety-Capable | -40 to 150 | 36 | 36 | 6 x 6 | 1 | 0.5 | 1.64 | ACTIVE
LM65625-Q1 | Automotive, 2.5A, 3V to 65V buck converter optimized for power density and low EMI | PDF | AC/DC & DC/DC converters (integrated FET) | Automotive | Buck | WQFN-FCRLF | Functional Safety-Capable | -40 to 150 | 20 | 9.36 | 3.6 x 2.6 | 0.7 | 0.5 | 1.56 | ACTIVE
LMG2656 | 650V, 230mΩ GaN half-bridge with integrated driver, protection and current sense | PDF | Gallium nitride (GaN) power stages | Catalog |  | VQFN |  | -40 to 125 | 19 | 48 | 8 x 6 | 1 | 0.65 | 4.39 | ACTIVE
TPSM82916 | 17V VIN, 6A low-noise low-ripple buck module with integrated ferrite bead filter compensation | PDF | Power modules (integrated inductor) | Catalog | Buck,Synchronous Buck | QFN-FCMOD |  | -40 to 125 | 16 | 18.8 | 4.7 x 4 | 3.1 | 0.6 | 4.6 | ACTIVE
LMR60420-Q1 | 36-V, 2A, synchronous buck converter with low Iq and high-efficiency with minimized Cout | PDF | AC/DC & DC/DC converters (integrated FET) | Automotive | Buck | WQFN-HR | Functional Safety-Capable | -40 to 150 | 9 | 5 | 2.5 x 2 | 0.8 | 0.5 | 0.743 | ACTIVE
LMR60430-Q1 | Automotive, 36V, 3A synchronous buck converter with low Iq and high efficiency with minimized COUT | PDF | AC/DC & DC/DC converters (integrated FET) | Automotive | Buck | WQFN-HR | Functional Safety-Capable | -40 to 150 | 9 | 5 | 2.5 x 2 | 0.8 | 0.5 | 0.883 | ACTIVE
TLV775 | 500mA, small-size, high-PSRR low-dropout (LDO) regulator with enable | PDF | Linear & low-dropout (LDO) regulators | Catalog |  | SOT-23 |  | -40 to 125 | 5 | 8.12 | 2.9 x 2.8 | 1.45 | 0.95 | 0.035 | ACTIVE
LM51772-Q1 | Automotive, 55V 4-switch buck-boost controller with I2C interface | PDF | AC/DC & DC/DC controllers (external FET) | Automotive | Buck-Boost | VQFN | Functional Safety-Capable | -40 to 150 | 40 | 36 | 6 x 6 | 1 | 0.5 | 3.54 | ACTIVE
TPS2HC08-Q1 | Automotive, 9.7mΩ, 7.5A dual-channel smart high-side switch | PDF | High-side switches | Automotive |  | VQFN-HR |  | -40 to 125 | 11 | 7.92 | 2.2 x 3.6 | 0.9 | 0.5 | 0.523 | PREVIEW
UCC23525 | 5A/5A, 5.7kVRMS, reinforced single-channel opto-compatible isolated gate driver with 12V UVLO | PDF | Isolated gate drivers | Catalog |  | SOIC |  | -40 to 125 | 6 | 53.82 | 4.68 x 11.5 | 3.43 | 1.27 | 0.242 | ACTIVE
TLV7A03 | 200mA, ultra-low-I<sub>Q</sub> (400nA) low-dropout (LDO) regulator with enable | PDF | Linear & low-dropout (LDO) regulators | Catalog |  | SOT-23,X2SON |  | -40 to 125 | 4,5 | 1,8.12 | 1 x 1,2.9 x 2.8 | 0.4,1.45 | 0.65,0.95 | 0.06 | ACTIVE
TPSM33620-Q1 | Automotive, 3V to 36V input, 2A synchronous buck module | PDF | Power modules (integrated inductor) | Automotive | Buck,Synchronous Buck | QFN-FCMOD | Functional Safety-Capable | -40 to 150 | 11 | 15.75 | 4.5 x 3.5 | 2.1 | 0.5 | 1.3 | ACTIVE
LM5137F-Q1 | Automotive, 80V, 100% duty cycle, dual-channel, functional safety synchronous buck controller | PDF | AC/DC & DC/DC controllers (external FET) | Automotive | Buck | VQFN | Functional Safety-Compliant | -40 to 150 | 36 | 36 | 6 x 6 | 1 | 0.5 | 2.345 | ACTIVE
LM65645 | 3V to 65V, 4.5A synchronous step-down converter optimized for power density and low EMI | PDF | AC/DC & DC/DC converters (integrated FET) | Catalog | Buck | WQFN-FCRLF | Functional Safety-Capable | -40 to 150 | 20 | 9.36 | 3.6 x 2.6 | 0.7 | 0.5 | 1.78 | ACTIVE
LM65645-Q1 | Automotive, 4.5A, 3V to 65V buck converter optimized for power density and low EMI | PDF | AC/DC & DC/DC converters (integrated FET) | Automotive | Buck | WQFN-FCRLF | Functional Safety-Capable | -40 to 150 | 20 | 9.36 | 3.6 x 2.6 | 0.7 | 0.5 | 2.4 | ACTIVE
TLV785 | 500mA high-PSRR low-Iq low-dropout regulator with enable | PDF | Linear & low-dropout (LDO) regulators | Catalog |  | SOT-23 |  | -40 to 125 | 5 | 8.12 | 2.9 x 2.8 | 1.45 | 0.95 | 0.029 | ACTIVE
UCC218200-Q1 | Automotive 5kVrms, ±15A, single-channel isolated gate driver, DESAT &amp; advance protections | PDF | Isolated gate drivers | Automotive |  | SSOP | Functional Safety Quality-Managed | -40 to 150 | 20 | 58.195 | 5.65 x 10.3 | 2.65 | 0.5 | 1.645 | PREVIEW
TPS51375H | 4.5V to 24V, 12A continuous, (29A Imax) synchronous buck converter with remote sense | PDF | AC/DC & DC/DC converters (integrated FET) | Catalog | Buck | WQFN-FCRLF |  | -40 to 125 | 19 | 12 | 4 x 3 | 0.7 | 0.4 | 0.48 | ACTIVE
TPS51375L | 4.5V to 24V, 12A continuous (17A max) synchronous buck converter with remote sense | PDF | AC/DC & DC/DC converters (integrated FET) | Catalog | Buck | WQFN-FCRLF |  | -40 to 125 | 19 | 12 | 4 x 3 | 0.7 | 0.4 | 0.403 | ACTIVE
TPSI31P1-Q1 | Automotive active pre-charge controller with 17V isolated gate driver and bias supply | PDF | Solid-state relays | Automotive |  | SO-MOD | Functional Safety-Capable | -40 to 125 | 16 | 60.255 | 5.85 x 10.3 | 2.8 | 0.65 | 2.289 | ACTIVE
UCC33020 | 3V to 5.5V/5V, 1W 3kVrms DC-DC isolated power module with integrated transformer | PDF | Isolated power modules (integrated transformer) | Automotive |  | VSON-FCRLF | Functional Safety-Capable | -40 to 125 | 12 | 20 | 4 x 5 | 1.05 | 0.65 | 1.25 | ACTIVE
TPS548B23 | 4V to 16V, 20A synchronous step-down converter | PDF | AC/DC & DC/DC converters (integrated FET) | Catalog | Buck | WQFN-HR |  | -40 to 150 | 19 | 9 | 3 x 3 | 0.8 | 0.4 | 1.714 | ACTIVE
TPS7H6025-SP | Radiation-hardened, QMLP 22V half-bridge GaN gate driver | PDF | Half-bridge drivers | Space |  | HTSSOP |  | -55 to 125 | 56 | 113.4 | 14 x 8.1 | 1.2 | 0.5 | 948.32 | ACTIVE
LP8865C-Q1 | Automotive multitopology 65V, 2A backlight LED driver | PDF | Automotive LED drivers | Automotive | Boost,Buck,Buck-Boost | HVSSOP |  | -40 to 125 | 8 | 14.7 | 3 x 4.9 | 1.1 | 0.65 | 0.34 | ACTIVE
LMG3427R050 | 600V 50mΩ GaN FET with integrated driver, protection and zero-current detection | PDF | Gallium nitride (GaN) power stages | Catalog |  |  |  | -40 to 150 | [5 empty] | 6.75 | ACTIVE
TPS7H6101-SEP | Radiation-tolerant 200V 10A GaN power stage with integrated driver | PDF | Gallium nitride (GaN) power stages | Space |  | UNKNOWN |  | -55 to 125 | 64 | See data sheet | See data sheet | — | — | 1619.84 | PREVIEW
UCG28826 | Self-biased high frequency QR flyback converter with integrated GaN (65W) | PDF | AC/DC & DC/DC converters (integrated FET),Gallium nitride (GaN) power stages | Catalog | Flyback | VQFN |  | -40 to 105 | 12 | 25 | 5 x 5 | 1 | 0.5 | 2.358 | ACTIVE
TPS628523-Q1 | Automotive 2.7V to 6V, 3A step-down converter in QFN package | PDF | AC/DC & DC/DC converters (integrated FET) | Automotive | Buck | WSON-HR | Functional Safety-Capable | -40 to 125 | 8 | 3 | 2 x 1.5 | 0.8 | 0.5 | 0.696 | ACTIVE
TPS62A02-Q1 | Automotive 2.5V to 5.5V, 2A step-down converter SOT563 package | PDF | AC/DC & DC/DC converters (integrated FET) | Automotive | Buck | SOT-5X3 |  | -40 to 125 | 6 | 2.56 | 1.6 x 1.6 | 0.6 | 0.5 | 0.253 | ACTIVE
TPS62A02A-Q1 | Automotive 2.5V to 5.5V, 2A step-down converter SOT563 package | PDF | AC/DC & DC/DC converters (integrated FET) | Automotive | Buck | SOT-5X3 |  | -40 to 125 | 6 | 2.56 | 1.6 x 1.6 | 0.6 | 0.5 | 0.253 | ACTIVE
TPS60800-Q1 | Automotive, unregulated 200mA charge pump voltage inverter | PDF | AC/DC & DC/DC converters (integrated FET) | Automotive |  | SOT-5X3 | Functional Safety-Capable | -40 to 125 | 6 | 2.56 | 1.6 x 1.6 | 0.6 | 0.5 | 0.374 | ACTIVE
TPS7H6015-SP | Radiation-hardened, QMLP 60V half-bridge GaN gate driver | PDF | Half-bridge drivers | Space |  | HTSSOP |  | -55 to 125 | 56 | 113.4 | 14 x 8.1 | 1.2 | 0.5 | 1525.96 | ACTIVE
TPS4816-Q1 | Automotive 100V low IQ high-side driver with I2t, short circuit protection, and diagnostics | PDF | Smart eFuse high-side switches | Automotive |  | VQFN |  | -40 to 125 | 23 | 16 | 4 x 4 | 1 | 0.5 | 2.113 | ACTIVE
TPS6286A06D | 2.4V to 5.5V input, 6A high efficiency step-down converter in 2mm x 3mm QFN package | PDF | AC/DC & DC/DC converters (integrated FET) | Catalog | Buck | VQFN-HR |  | -40 to 125 | 13 | 6 | 3 x 2 | 1 | 0.5 | 0.95 | ACTIVE
TPS7H6005-SP | Radiation-hardened, QMLP 200V half-bridge GaN gate driver | PDF | Half-bridge drivers | Space |  | HTSSOP |  | -55 to 125 | 56 | 113.4 | 14 x 8.1 | 1.2 | 0.5 | 2120.5 | ACTIVE
TPS2HCS08-Q1 | Automotive, dual-channel 8.9mΩ smart high-side switch with I2T wire protection, low-Iq mode and SPI | PDF | Smart eFuse high-side switches | Automotive |  | HTSSOP |  | -40 to 125 | 16 | 32 | 5 x 6.4 | 1.2 | 0.65 | 1.697 | ACTIVE
TPS61372L | 16V 3.8A synchronous boost with load disconnect | PDF | AC/DC & DC/DC converters (integrated FET) | Catalog | Boost | WQFN-HR |  | -40 to 125 | 14 | 6.25 | 2.5 x 2.5 | 0.8 | 0.5 | 1.6 | ACTIVE
TPS542025 | 4.5V to 30V input, 2A, 500kHz synchronous buck converter | PDF | AC/DC & DC/DC converters (integrated FET) | Catalog | Buck | SOT-23-THN |  | -40 to 150 | 6 | 8.12 | 2.9 x 2.8 | 1.1 | 0.95 | 0.408 | PREVIEW
UCC25661 | Wide VIN and VOUT 750KHz LLC controller with high-voltage startup | PDF | AC/DC & DC/DC controllers (external FET) | Catalog | Half bridge,Half-bridge,LLC,LLC half-bridge | SOIC |  | -40 to 125 | 14 | 59.4 | 9.9 x 6 | 1.75 | 1.27 | 1.035 | ACTIVE
TPS1212-Q1 | Automotive 74V low-Iq high-side driver with bidirectional current monitoring, I2t and diagnostics | PDF | High-side switch controllers | Automotive |  | VQFN |  | -40 to 125 | 23 | 16 | 4 x 4 | 1 | 0.5 | 1.837 | ACTIVE
LMG3527R030 | 650V 30mΩ GaN FET with integrated driver, protection and zero-current detection | PDF | Gallium nitride (GaN) power stages | Catalog |  | VQFN |  | -40 to 150 | 52 | 144 | 12 x 12 | 1 | 0.65 | 12.54 | ACTIVE
TPS1685 | 9V to 80V, 3.5mΩ, 20A stackable integrated hot swap (eFuse) with accurate and fast current monitor | PDF | eFuses (integrated hot swaps) | Catalog |  | LQFN-CLIP |  | -40 to 125 | 23 | 30 | 5 x 6 | 1.5 | 0.45 | 3.675 | ACTIVE
TPS3424 | Nanopower push-button controller with programmable delay | PDF | Reset & watchdog ICs | Catalog |  | SOT-5X3 |  | -40 to 125 | 8 | 3.36 | 2.1 x 1.6 | 0.6 | 0.5 | 0.863 | ACTIVE
TPS7B4261-Q1 | Automotive 300mA 40V voltage-tracking low-dropout regulator with independent enable and power good | PDF | Linear & low-dropout (LDO) regulators | Automotive |  | HSOIC |  | -40 to 125 | 8 | 29.4 | 4.9 x 6 | 1.7 | 1.27 | 0.87 | ACTIVE
TPS546E25 | 4V to 18V input, 50A, stackable PMBus synchronous step-down converter | PDF | AC/DC & DC/DC converters (integrated FET) | Catalog | Buck | WQFN-FCRLF |  | -40 to 125 | 37 | 30 | 6 x 5 | 0.7 | 0.5 | 3.393 | ACTIVE
UCC34141-Q1 | Automotive, 5.5V-to-20V VIN, 1.5W regulated 5kVRMS isolated DC/DC module with integrated transformer | PDF | Isolated power modules (integrated transformer) | Automotive | Full-bridge | SO-MOD | Functional Safety-Capable | -40 to 125 | 16 | 60.255 | 5.85 x 10.3 | 2.8 | 0.65 | 3.036 | PREVIEW
TPS61381-Q1 | 400kHz boost converter with LDO charger and battery health detection | PDF | AC/DC & DC/DC converters (integrated FET) | Automotive | Boost | WQFN-FCRLF |  | -40 to 125 | 24 | 12 | 4 x 3 | 0.7 | 0.5 | 2.8 | ACTIVE
LM5125-Q1 | Wide-VIN 2.2MHz dual-phase boost controller with VOUT tracking | PDF | AC/DC & DC/DC controllers (external FET) | Automotive | Boost Controller | VQFN | Functional Safety-Capable | -40 to 150 | 32 | 25 | 5 x 5 | 1 | 0.5 | 2.85 | ACTIVE
TPSM843521 | 3.8V to 18V input, 5A, 200kHz to 2.2MHz synchronous step-down power module | PDF | Power modules (integrated inductor) | Catalog | Buck | QFN-FCMOD |  | -40 to 125 | 9 | 14.85 | 3.3 x 4.5 | 2.1 | 0.5 | 1.38 | ACTIVE
TPSM84538 | 3.8V to 28V Input, 5A, 200kHz to 2.2MHz synchronous step-down power module | PDF | Power modules (integrated inductor) | Catalog | Buck | QFN-FCMOD |  | -40 to 125 | 9 | 14.85 | 3.3 x 4.5 | 2.1 | 0.5 | 1.495 | ACTIVE
TPS371K-Q1 | Automotive 1500V window supervisor with integrated buffer for DC-link measurements | PDF | Supply-voltage supervisors | Automotive |  | SSOP |  | -40 to 125 | 15 | 131.84 | 12.8 x 10.3 | 3.55 | 0.65 | 1.9 | PREVIEW
TPS388C0-Q1 | Automotive multichannel overvoltage and undervoltage supervisor with I²C and window watchdog | PDF | Reset & watchdog ICs | Automotive |  | WQFN | Functional Safety-Compliant | -40 to 125 | 16 | 9 | 3 x 3 | 0.8 | 0.5 | 2.307 | ACTIVE
TPSI3050M | Extended temperature range, isolated switch driver with integrated 10V gate supply | PDF | Solid-state relays | Catalog |  | SO-MOD | Functional Safety-Capable | -55 to 125 | 8 | 67.275 | 5.85 x 11.5 | 2.8 | 1.27 | 20 | ACTIVE
BQ25858-Q1 | Automotive stand-alone or I²C controlled 65V bidirectional buck-boost controller | PDF | AC/DC & DC/DC controllers (external FET) | Automotive | Buck Controller,Buck-Boost Controller | VQFN |  | -40 to 150 | 36 | 30 | 6 x 5 | 1 | 0.5 | 3.91 | ACTIVE
BQ25858B-Q1 | Automotive stand-alone or I²C controlled 65V bidirectional buck-boost controller | PDF | AC/DC & DC/DC controllers (external FET) | Automotive | Buck Controller,Buck-Boost Controller | VQFN |  | -40 to 150 | 36 | 30 | 6 x 5 | 1 | 0.5 | 3.4 | ACTIVE
UCC27624V | 5A/5A dual-channel gate driver with 8V UVLO, 30V VDD and low propagation delay | PDF | Low-side drivers | Catalog |  | HVSSOP,SOIC |  | -40 to 150 | 8 | 14.7,29.4 | 3 x 4.9,4.9 x 6 | 1.1,1.75 | 0.65,1.27 | 0.403 | ACTIVE
UCC27624V-Q1 | Automotive 5A/5A dual-channel gate driver with 8V UVLO, 30V VDD and low propagation delay | PDF | Low-side drivers | Automotive |  | HVSSOP,SOIC |  | -40 to 150 | 8 | 14.7,29.4 | 3 x 4.9,4.9 x 6 | 1.1,1.75 | 0.65,1.27 | 0.476 | ACTIVE
TPS7A56 | 6A, low-input-voltage, low-noise, high-accuracy low-dropout (LDO) voltage regulator | PDF | Linear & low-dropout (LDO) regulators | Catalog |  | WQFN |  | -40 to 125 | 16 | 9 | 3 x 3 | 0.8 | 0.5 | 6.601 | ACTIVE
UCC5350L-Q1 | Automotive ±10A single-channel isolated gate driver in extended package for SiC/IGBT | PDF | Isolated gate drivers | Automotive |  | SOIC |  | -40 to 125 | 8 | 106.24 | 6.4 x 16.6 | 4.034 | 1.27 | 1.177 | ACTIVE
LP5814 | 4-channel I2C interface RGBW LED driver with auto animation control | PDF | RGB LED drivers | Catalog | Linear | DSBGA,SOT-5X3 |  | -40 to 125 | 8 | 0.98,3.36 | 1.4 x 0.7,2.1 x 1.6 | 0.4,0.6 | 0.35,0.5 | 0.15 | ACTIVE
LP5815 | 3-channel I2C interface RGB LED driver with instant blinking and auto animation control | PDF | RGB LED drivers | Catalog | Linear | DSBGA,SOT-5X3 |  | -40 to 125 | 8 | 0.98,3.36 | 1.4 x 0.7,2.1 x 1.6 | 0.4,0.6 | 0.35,0.5 | 0.173 | ACTIVE
LP5816 | 4-channel I2C interface RGBW LED driver | PDF | RGB LED drivers | Catalog | Linear | DSBGA,SOT-5X3 |  | -40 to 125 | 8 | 0.98,3.36 | 1.4 x 0.7,2.1 x 1.6 | 0.4,0.6 | 0.35,0.5 | 0.115 | ACTIVE
LP5817 | 3-channel I2C interface RGB LED driver | PDF | RGB LED drivers | Catalog | Linear | DSBGA,SOT-5X3 |  | -40 to 125 | 8 | 0.98,3.36 | 1.4 x 0.7,2.1 x 1.6 | 0.4,0.6 | 0.35,0.5 | 0.092 | ACTIVE
TLV772 | 300mA high-PSRR low-IQ adjustable LDO | PDF | Linear & low-dropout (LDO) regulators | Catalog |  | SOT-23,X2SON |  | -40 to 125 | 4,5 | 1,8.12 | 1 x 1,2.9 x 2.8 | 0.4,1.45 | 0.65,0.95 | 0.046 | ACTIVE
REF80 | Temperature-controlled buried-Zener reference with 0.05ppm/°C drift and <1ppm stability | PDF | Series voltage references | Catalog |  | LCCC |  | -55 to 125 | 20 | 79.0321 | 8.89 x 8.89 | 1.91 | 1.27 | 73.359 | ACTIVE
UC2842L | 36V, 1A, 500KHz current mode PWM controller with 16V and 10V UVLO 100% duty cycle | PDF | AC/DC & DC/DC controllers (external FET) | Catalog | Boost,Buck,Buck boost,Flyback,Forward | SOIC | Functional Safety-Capable | -40 to 125 | 8 | 29.4 | 4.9 x 6 | 1.75 | 1.27 | 0.2 | ACTIVE
UC2843L | 36V, 1A, 500KHz current mode PWM controller with 8.4V and 7.6V UVLO 100% duty cycle | PDF | AC/DC & DC/DC controllers (external FET) | Catalog | Boost,Buck,Buck boost,Flyback,Forward | SOIC | Functional Safety-Capable | -40 to 125 | 8 | 29.4 | 4.9 x 6 | 1.75 | 1.27 | 0.2 | ACTIVE
UC2843L-Q1 | Automotive, 36V, 1A, 500KHz current mode PWM controller with 8.4V and 7.6V UVLO 100% duty cycle | PDF | AC/DC & DC/DC controllers (external FET) | Automotive | Boost,Buck,Buck boost,Flyback,Forward | SOIC | Functional Safety-Capable | -40 to 125 | 8 | 29.4 | 4.9 x 6 | 1.75 | 1.27 | 0.518 | ACTIVE
UC2844L | 36V, 1A, 500KHz current mode PWM controller with 16V and 10V UVLO 50% duty cycle | PDF | AC/DC & DC/DC controllers (external FET) | Catalog | Boost,Buck,Flyback,Forward | SOIC | Functional Safety-Capable | -40 to 125 | 8 | 29.4 | 4.9 x 6 | 1.75 | 1.27 | 0.2 | ACTIVE
UC2844L-Q1 | Automotive, 36V, 1A, 500KHz current mode PWM controller with 16V and 10V UVLO 50% duty cycle | PDF | AC/DC & DC/DC controllers (external FET) | Automotive | Boost,Buck,Buck boost,Flyback,Forward | SOIC | Functional Safety-Capable | -40 to 125 | 8 | 29.4 | 4.9 x 6 | 1.75 | 1.27 | 0.518 | ACTIVE
UC2845L | 36V, 1A, 500KHz current mode PWM controller with 8.4V and 7.6V UVLO 50% duty cycle | PDF | AC/DC & DC/DC controllers (external FET) | Catalog | Boost,Buck,Flyback,Forward | SOIC | Functional Safety-Capable | -40 to 125 | 8 | 29.4 | 4.9 x 6 | 1.75 | 1.27 | 0.2 | ACTIVE
UC2845L-Q1 | Automotive, 36V, 1A, 500KHz current mode PWM controller with 8.4V and 7.6V UVLO 50% duty cycle | PDF | AC/DC & DC/DC controllers (external FET) | Automotive | Boost,Buck,Buck boost,Flyback,Forward | SOIC | Functional Safety-Capable | -40 to 125 | 8 | 29.4 | 4.9 x 6 | 1.75 | 1.27 | 0.518 | ACTIVE
TPS543321 | 3.8V to 18V Input, 3A, 200kHz to 2.2MHz synchronous buck converter | PDF | AC/DC & DC/DC converters (integrated FET) | Catalog | Buck | VQFN-HR |  | -40 to 150 | 9 | 3 | 2 x 1.5 | 1 | 0.5 | 0.483 | ACTIVE
TPS54338 | 3.8V to 28V Input, 3A, 200kHz to 2.2MHz synchronous buck converter | PDF | AC/DC & DC/DC converters (integrated FET) | Catalog | Buck | VQFN-HR |  | -40 to 150 | 9 | 3 | 2 x 1.5 | 1 | 0.5 | 0.506 | ACTIVE
TPS543421 | 3.8V to 18V Input, 4A, 200kHz to 2.2MHz synchronous buck converter | PDF | AC/DC & DC/DC converters (integrated FET) | Catalog | Buck | VQFN-HR |  | -40 to 150 | 9 | 3 | 2 x 1.5 | 1 | 0.5 | 0.48 | ACTIVE
TPS543521 | 3.8V to 18V Input, 5A, 200kHz to 2.2MHz synchronous buck converter | PDF | AC/DC & DC/DC converters (integrated FET) | Catalog | Buck | VQFN-HR |  | -40 to 150 | 9 | 3 | 2 x 1.5 | 1 | 0.5 | 0.598 | ACTIVE
TPS54438 | 3.8V to 28V Input, 4A, 200kHz to 2.2MHz synchronous buck converter | PDF | AC/DC & DC/DC converters (integrated FET) | Catalog | Buck | VQFN-HR |  | -40 to 150 | 9 | 3 | 2 x 1.5 | 1 | 0.5 | 0.5 | ACTIVE
TPS7B4260-Q1 | Automotive 300mA 40V voltage-tracking low-dropout regulator with feedback and 6mV tracking tolerance | PDF | Linear & low-dropout (LDO) regulators | Automotive |  | HSOIC |  | -40 to 125 | 8 | 29.4 | 4.9 x 6 | 1.7 | 1.27 | 0.653 | ACTIVE
TPS92541-Q1 | Automotive, 65V synchronous boost controller and 2A single channel synchronous CC/CV buck converter | PDF | Automotive LED drivers | Automotive | Boost Controller,Buck Controller | HTQFP | Functional Safety-Capable | -40 to 125 | 48 | 81 | 9 x 9 | 1.2 | 0.5 | 1.725 | ACTIVE
TPS2HC120-Q1 | Automotive, two-channel 120mΩ smart high-side switch with low-power mode | PDF | High-side switches | Automotive |  | HVSSOP |  | -40 to 125 | 28 | 34.79 | 7.1 x 4.9 | 1.1 | 0.5 | 0.531 | ACTIVE
TPS7H6015-SEP | Radiation-tolerant 60V half-bridge GaN gate driver | PDF | Half-bridge drivers | Space |  | HTSSOP |  | -55 to 125 | 56 | 113.4 | 14 x 8.1 | 1.2 | 0.5 | 584.948 | ACTIVE
TPS92544-Q1 | Automotive 65V sync boost controller 2A synch CC buck and stepper motor trapezoidal motion control | PDF | Automotive LED drivers | Automotive | Boost Controller,Buck | HTQFP | Functional Safety-Capable | -40 to 125 | 48 | 81 | 9 x 9 | 1.2 | 0.5 | 1.84 | ACTIVE
TPS65223-Q1 | Automotive, 5.5V PMIC with four buck converters and three LDOs for ADAS processors up to ASIL-B | PDF | Multi-channel ICs (PMICs) | Automotive |  | VQFN-HR | Functional Safety-Compliant | -40 to 125 | 36 | 30 | 6 x 5 | 1 | 0.5 | 2.99 | ACTIVE
TPSM8287B30 | 6V, 30A parallelable DC/DC buck module with I2C, frequency synchronization and MagPack technology | PDF | Power modules (integrated inductor) | Catalog | Buck,Step-Down Converter,Synchronous Buck | QFN-FCMOD |  | -40 to 125 | 37 | 30 | 8 x 3.75 | 2 | 0.5 | 15 | PREVIEW
LM25190 | 42V-in synchronous buck controller with constant current and constant voltage regulation | PDF | AC/DC & DC/DC controllers (external FET) | Automotive | Buck Controller | VQFN |  | -40 to 150 | 19 | 15.75 | 4.5 x 3.5 | 1 | 0.5 | 1.418 | ACTIVE
UCC57102Z | Low-Side Driver with DESAT and fault mute | PDF | Low-side drivers | Catalog |  | SOIC |  | -40 to 125 | 8 | 29.4 | 4.9 x 6 | 1.75 | 1.27 | 0.55 | ACTIVE
TPS1689 | 9V to 80V, 3.65mΩ, 20A stackable integrated hot swap (eFuse) with PMBus digital telemetry | PDF | eFuses (integrated hot swaps) | Catalog |  | LQFN-CLIP |  | -40 to 125 | 23 | 30 | 5 x 6 | 1.5 | 0.45 | 3.59 | PREVIEW
TPS7H6025-SEP | Radiation-tolerant 22V half-bridge GaN gate driver | PDF | Half-bridge drivers | Space |  | HTSSOP |  | -55 to 125 | 56 | 113.4 | 14 x 8.1 | 1.2 | 0.5 | 363.527 | ACTIVE
TPSM843321 | 3.8V to 18V input, 3A, 200kHz to 2.2MHz synchronous step-down power module | PDF | Power modules (integrated inductor) | Catalog | Buck | QFN-FCMOD |  | -40 to 125 | 9 | 14.85 | 3.3 x 4.5 | 2.1 | 0.5 | 1.035 | ACTIVE
TPS6286A08 | 2.4V-to-5.5V input, 8A high-frequency step-down converter | PDF | AC/DC & DC/DC converters (integrated FET) | Catalog | Buck | VQFN-HR |  | -40 to 125 | 13 | 6 | 3 x 2 | 1 | 0.5 | 1.05 | ACTIVE
TPS6286A10 | 2.4V-to-5.5V input, 10A high-frequency step-down converter | PDF | AC/DC & DC/DC converters (integrated FET) | Catalog | Buck | VQFN-HR |  | -40 to 125 | 13 | 6 | 3 x 2 | 1 | 0.5 | 1.357 | ACTIVE
TPS6286B08 | 2.4V-to-5.5V input, 8A high-efficiency step-down converter with I²C | PDF | AC/DC & DC/DC converters (integrated FET) | Catalog | Buck | VQFN-HR |  | -40 to 125 | 13 | 6 | 3 x 2 | 1 | 0.5 | 1.288 | ACTIVE
TLC69627-Q1 | Automotive, 48-channel, local dimming backlight LED driver | PDF | Automotive LED drivers | Automotive |  | HTSSOP,VQFN |  | -40 to 125 | 56 | 64,113.4 | 14 x 8.1,8 x 8 | 1,1.2 | 0.5 | 1.923 | ACTIVE
TLC69628-Q1 | Automotive, 48-channel, functional safety-compliant local dimming backlight LED driver | PDF | Automotive LED drivers | Automotive |  | HTSSOP,VQFN | Functional Safety-Compliant | -40 to 125 | 56 | 64,113.4 | 14 x 8.1,8 x 8 | 1,1.2 | 0.5 | 2.308 | ACTIVE
TLC69637-Q1 | Automotive, 48-channel, 100mA, local dimming backlight LED driver | PDF | Automotive LED drivers | Automotive |  | HTSSOP,VQFN |  | -40 to 125 | 56 | 64,113.4 | 14 x 8.1,8 x 8 | 1,1.2 | 0.5 | 2.404 | ACTIVE
TLC69638-Q1 | Automotive, 48-channel, 100mA, functional safety-compliant local dimming backlight LED driver | PDF | Automotive LED drivers | Automotive |  | HTSSOP,VQFN | Functional Safety-Compliant | -40 to 125 | 56 | 64,113.4 | 14 x 8.1,8 x 8 | 1,1.2 | 0.5 | 2.788 | ACTIVE
TPS4141-Q1 | Automotive 1200V configurable precision resistor divider with integrated switch | PDF | Solid-state relays | Automotive |  | SOIC |  | -40 to 125 | 11 | 106.09 | 10.3 x 10.3 | 2.65 | 1.27 | 2.3 | PREVIEW
TPS561300 | 4.5V to 30V input, 1A, 1.2MHz synchronous buck converter | PDF | AC/DC & DC/DC converters (integrated FET) | Catalog | Buck | SOT-23-THN |  | -40 to 150 | 6 | 8.12 | 2.9 x 2.8 | 1.1 | 0.95 | 0.345 | PREVIEW
TPS65222-Q1 | Automotive, 5.5V PMIC with four buck converters and three LDOs for ADAS processors up to ASIL-B | PDF | Multi-channel ICs (PMICs) | Automotive |  | VQFN-HR | Functional Safety-Compliant | -40 to 125 | 36 | 30 | 6 x 5 | 1 | 0.5 | 2.55 | ACTIVE
UCC33420 | 5V/5V 1.5W 3kVrms isolated DC-DC module with integrated transformer | PDF | Isolated power modules (integrated transformer) | Automotive,Catalog |  | VSON-FCRLF | Functional Safety-Capable | -40 to 125 | 12 | 20 | 4 x 5 | 1.05 | 0.65 | 1.25 | ACTIVE
LMG2652 | 650V, 140mΩ GaN half-bridge with integrated driver, protection and current sense | PDF | Gallium nitride (GaN) power stages | Catalog |  | VQFN |  | -40 to 125 | 19 | 48 | 8 x 6 | 1 | 0.65 | 4.99 | ACTIVE
LP5892-Q1 | Automotive, high current 48x16 LED matrix driver with 16-bits PWM dimming and ultra low power | PDF | LED display drivers | Automotive |  | VQFN |  | -40 to 125 | 76 | 81 | 9 x 9 | 1 | 0.4 | 6.553 | ACTIVE
TPSI3100 | Isolated switch driver with 17V gate supply and dual isolated comparators | PDF | Solid-state relays | Automotive,Catalog |  | SO-MOD | Functional Safety-Capable | -40 to 125 | 16 | 60.255 | 5.85 x 10.3 | 2.8 | 0.65 | 2.185 | ACTIVE
TPS38800 | Multichannel overvoltage and undervoltage I²C programmable voltage supervisor | PDF | Reset & watchdog ICs | Catalog |  | WQFN |  | -40 to 125 | 16 | 9 | 3 x 3 | 0.8 | 0.5 | 1.955 | ACTIVE
TPS62914-Q1 | Automotive, 3V to 17V input, 4.5A low-noise buck converter with integrated ferrite bead filter | PDF | AC/DC & DC/DC converters (integrated FET) | Automotive | Buck | VQFN-HR | Functional Safety-Capable | -55 to 150 | 14 | 7.5 | 2.5 x 3 | 1 | 0.5 | 1.553 | ACTIVE
LMR51625 | SIMPLE SWITCHER® synchronous buck converter with 4.3V-to-60V, 2.5A and low quiescent current | PDF | AC/DC & DC/DC converters (integrated FET) | Catalog | Buck | SOT-23-THN | Functional Safety-Capable | -40 to 150 | 6 | 8.12 | 2.9 x 2.8 | 1.1 | 0.95 | 0.748 | ACTIVE
TPS542021 | 4.5V to 30V input, 2A, 500kHz synchronous buck converter | PDF | AC/DC & DC/DC converters (integrated FET) | Catalog | Buck | SOT-23-THN,SOT-5X3 |  | -40 to 150 | 6 | 2.56,8.12 | 1.6 x 1.6,2.9 x 2.8 | 0.6,1.1 | 0.5,0.95 | 0.348 | PREVIEW
TPS62916-Q1 | Automotive, 3V to 17V input, 6A low-noise buck converter with integrated ferrite bead filter | PDF | AC/DC & DC/DC converters (integrated FET) | Automotive | Buck | VQFN-HR | Functional Safety-Capable | -55 to 150 | 14 | 7.5 | 2.5 x 3 | 1 | 0.5 | 2.015 | ACTIVE
TPS62918-Q1 | Automotive, 3V to 17V input, 8A low-noise buck converter with integrated ferrite bead filter | PDF | AC/DC & DC/DC converters (integrated FET) | Automotive | Buck | VQFN-HR | Functional Safety-Capable | -55 to 150 | 14 | 7.5 | 2.5 x 3 | 1 | 0.5 | 2.643 | ACTIVE
TPS6286B10 | 2.4V-to-5.5V input, 10A high-efficiency step-down converter with I²C | PDF | AC/DC & DC/DC converters (integrated FET) | Catalog | Buck | VQFN-HR |  | -40 to 125 | 13 | 6 | 3 x 2 | 1 | 0.5 | 1.438 | ACTIVE
TPS922050 | 65V 1A buck LED driver with analog or PWM dimming options | PDF | Illumination LED drivers | Catalog | Buck | HVSSOP,SOT-5X3,WSON |  | -40 to 85 | 8 | 3.36,4,14.7 | 2 x 2,2.1 x 1.6,3 x 4.9 | 0.6,0.8,1.1 | 0.5,0.65 | 0.138 | ACTIVE
TPS923651 | 65V, 2A boost or buck-boost LED driver with analog or PWM dimming options | PDF | Illumination LED drivers | Catalog | Boost,Buck-Boost | HVSSOP,WSON |  | -40 to 85 | 8 | 4,14.7 | 2 x 2,3 x 4.9 | 0.8,1.1 | 0.5,0.65 | 0.255 | ACTIVE
LMG3100R017 | 100V 1.7mΩ GaN FET with integrated driver | PDF | Gallium nitride (GaN) power stages | Catalog |  | VQFN-FCRLF |  | -40 to 175 | 15 | 26 | 6.5 x 4 | 0.9 | 0.5 | 5.67 | ACTIVE
LP5899 | Bridge between SPI and LP589x display LED matrix driver | PDF | LED display drivers | Catalog |  | SOT-23-THN,WSON |  | -40 to 85 | 12,14 | 9,13.692 | 3 x 3,4.2 x 3.26 | 0.8,1.1 | 0.5 | 0.537 | ACTIVE
TLC69699 | Bridge between SPI and local dimming TLC696xx LED drivers | PDF | Backlight LED drivers | Catalog |  | SOT-23-THN,WSON |  | -40 to 85 | 12,14 | 9,13.692 | 3 x 3,4.2 x 3.26 | 0.8,1.1 | 0.5 | 0.46 | ACTIVE
TLC6989 | Bridge between SPI and TLC698x matrix mini and micro-LED display drivers | PDF | LED display drivers | Catalog |  | SOT-23-THN,WSON |  | -40 to 85 | 12,14 | 9,13.692 | 3 x 3,4.2 x 3.26 | 0.8,1.1 | 0.5 | 0.46 | ACTIVE
TPS650365-Q1 | Automotive, 35V PMIC with three buck converters and one LDO regulator for radar up to ASIL-B | PDF | Multi-channel ICs (PMICs) | Automotive |  | VQFN-HR | Functional Safety-Compliant | -40 to 125 | 24 | 12.25 | 3.5 x 3.5 | 1 | 0.5 | 1.668 | PREVIEW
TPS62964 | 17V VIN, 4A low-noise low-ripple buck converter with 0.6V VOUT | PDF | AC/DC & DC/DC converters (integrated FET) | Catalog |  | VQFN-HR |  | -40 to 150 | 14 | 7.5 | 2.5 x 3 | 1 | 0.5 | 1.553 | ACTIVE
TPS1200-Q1 | Automotive, 45V low-Iq high side driver with protection and diagnostics | PDF | High-side switch controllers | Automotive |  | VSSOP |  | -40 to 125 | 19 | 15.3 | 5.1 x 3 | 0.95 | 0.5 | 1.37 | ACTIVE
TPS1210-Q1 | Automotive, 45V low-Iq dual high-side driver with short circuit protection and diagnostics | PDF | High-side switch controllers | Automotive |  | VSSOP |  | -40 to 125 | 19 | 15.3 | 5.1 x 3 | 0.95 | 0.5 | 1.455 | ACTIVE
TPS4800-Q1 | Automotive, 100V low-Iq high side driver with protection and diagnostics | PDF | High-side switch controllers | Automotive |  | VSSOP |  | -40 to 125 | 19 | 15.3 | 5.1 x 3 | 0.95 | 0.5 | 1.644 | ACTIVE
TPS4810-Q1 | Automotive, 100V low-Iq dual high-side driver with short circuit protection and diagnostics | PDF | High-side switch controllers | Automotive |  | VSSOP |  | -40 to 125 | 19 | 15.3 | 5.1 x 3 | 0.95 | 0.5 | 1.761 | ACTIVE
TPS7N53 | 3A high-PSRR ultra-low-dropout linear regulator | PDF | Linear & low-dropout (LDO) regulators | Catalog |  | WQFN |  | -40 to 125 | 16 | 9 | 3 x 3 | 0.8 | 0.5 | 1.369 | ACTIVE
UCC33020-Q1 | Automotive, 3V to 5.5V/5V, 1W 3kVrms DC-DC isolated power module with integrated transformer | PDF | Isolated power modules (integrated transformer) | Automotive |  | VSON-FCRLF | Functional Safety-Capable | -40 to 125 | 12 | 20 | 4 x 5 | 1.05 | 0.65 | 1.563 | ACTIVE
LMR60440 | 36V, 4A, synchronous buck converter with low Iq and high efficiency with minimized COUT | PDF | AC/DC & DC/DC converters (integrated FET) | Catalog | Buck | WQFN-HR | Functional Safety-Capable | -40 to 150 | 9 | 5 | 2.5 x 2 | 0.8 | 0.5 | 0.748 | ACTIVE
UCC5881-Q1 | Automotive, 20A, real-time variable IGBT/SiC MOSFET isolated gate driver with advanced protection | PDF | Isolated gate drivers | Automotive |  | SSOP | Functional Safety-Compliant | -40 to 125 | 32 | 106.09 | 10.3 x 10.3 | 2.65 | 0.6 | 5.635 | ACTIVE
LMR60420 | 36-V, 2A, synchronous buck converter with low Iq and high-efficiency with minimized C<sub>out</su | PDF | AC/DC & DC/DC converters (integrated FET) | Catalog | Buck | WQFN-HR | Functional Safety-Capable | -40 to 150 | 9 | 5 | 2.5 x 2 | 0.8 | 0.5 | 0.725 | ACTIVE
UCC33420-Q1 | Automotive, 5V/5V 1.5W 3kVrms isolated DC-DC module with integrated transformer | PDF | Isolated power modules (integrated transformer) | Automotive |  | VSON-FCRLF | Functional Safety-Capable | -40 to 125 | 12 | 20 | 4 x 5 | 1.05 | 0.65 | 1.563 | ACTIVE
UCC57102Z-Q1 | Low-side 3A/3A driver with desaturation protection and 12V undervoltage lockout | PDF | Low-side drivers | Automotive |  | SOIC |  | -40 to 125 | 8 | 29.4 | 4.9 x 6 | 1.75 | 1.27 | 0.55 | ACTIVE
LM644A2-Q1 | Automotive, 36V, 12A, low-Iq dual-output synchronous step-down converter with top exposed pad | PDF | AC/DC & DC/DC converters (integrated FET) | Automotive | Buck | WQFN-FCRLF |  | -40 to 150 | 24 | 20 | 5 x 4 | 0.8 | 0.5 | 3.8 | ACTIVE
TPS4812-Q1 | Automotive 100V low IQ high-side driver with bi-directional current monitoring, I2t, and diagnost | PDF | Smart eFuse high-side switches | Automotive |  | VQFN |  | -40 to 125 | 23 | 16 | 4 x 4 | 1 | 0.5 | 2.582 | ACTIVE
TPS7H6005-SEP | Radiation-tolerant 200V half-bridge GaN gate driver | PDF | Half-bridge drivers | Space |  | HTSSOP |  | -55 to 125 | 56 | 113.4 | 14 x 8.1 | 1.2 | 0.5 | 812.855 | ACTIVE
LMR60410 | 36V 1A synchronous buck converter with low Iq and high efficiency with minimized COUT | PDF | AC/DC & DC/DC converters (integrated FET) | Catalog | Buck | WQFN-HR | Functional Safety-Capable | -40 to 150 | 9 | 5 | 2.5 x 2 | 0.8 | 0.5 | 0.656 | ACTIVE
LMR60440-Q1 | Automotive, 36V, 4A synchronous buck converter with low Iq and high efficiency with minimized COUT | PDF | AC/DC & DC/DC converters (integrated FET) | Automotive | Buck | WQFN-HR | Functional Safety-Capable | -40 to 125 | 9 | 5 | 2.5 x 2 | 0.8 | 0.5 | 0.748 | PREVIEW
TLV61220A | 0.7V low input voltage step-up converter with 5uA Iq and SOT-23 package | PDF | AC/DC & DC/DC converters (integrated FET) | Catalog | Boost | SOT-23 |  | -40 to 85 | 6 | 8.12 | 2.9 x 2.8 | 1.45 | 0.95 | 0.334 | ACTIVE
TLV774 | 300mA, small size, high-PSRR, low-dropout regulator with enable | PDF | Linear & low-dropout (LDO) regulators | Catalog |  | X2SON |  | -40 to 125 | 4 | 1 | 1 x 1 | 0.4 | 0.65 | 0.023 | ACTIVE
TPS3423 | Nano-power dual push-button controller with short and long press differentiation | PDF | Reset & watchdog ICs | Catalog |  | SOT-5X3 |  | -40 to 125 | 8 | 3.36 | 2.1 x 1.6 | 0.6 | 0.5 | 0.886 | ACTIVE
LM74681 | 100V Ideal diode bridge controller for PoE powered applications | PDF | Ideal diode & ORing controllers | Catalog |  | WSON |  | -40 to 125 | 12 | 9 | 3 x 3 | 0.8 | 0.5 | 1.61 | ACTIVE
TPS7C84-Q1 | Automotive 150mA 40V low-dropout linear regulator with power good and wide output voltage range | PDF | Linear & low-dropout (LDO) regulators | Automotive |  | SOIC |  | -40 to 125 | 8 | 29.4 | 4.9 x 6 | 1.75 | 1.27 | 0.454 | ACTIVE
TPS92542-Q1 | Automotive, 65V synchronous boost controller and two-channel 2A synchronous CC/CV buck converter | PDF | Automotive LED drivers | Automotive | Boost Controller,Buck | HTQFP | Functional Safety-Capable | -40 to 125 | 48 | 81 | 9 x 9 | 1.2 | 0.5 | 2.013 | ACTIVE
LM51770 | 78V wide-VIN bidirectional 4-switch buck-boost controller | PDF | AC/DC & DC/DC controllers (external FET) | Catalog | Buck-Boost | HTSSOP |  | -40 to 125 | 38 | 62.08 | 9.7 x 6.4 | 1.2 | 0.5 | 3.048 | ACTIVE
LM61480T-Q1 | Automotive 8A low-EMI buck converter with thermally enhanced package for dual-side cooling | PDF | AC/DC & DC/DC converters (integrated FET) | Automotive | Buck | VQFN-HR | Functional Safety-Capable | -40 to 150 | 16 | 15.75 | 4.5 x 3.5 | 1 | 0.5 | 2.456 | ACTIVE
LM61495T-Q1 | Automotive, 10A low EMI buck converter with thermally enhanced package for dual-side cooling | PDF | AC/DC & DC/DC converters (integrated FET) | Automotive | Buck | VQFN-HR | Functional Safety-Capable | -40 to 150 | 16 | 15.75 | 4.5 x 3.5 | 1 | 0.5 | 2.703 | ACTIVE
LMG2640 | 650V 105mΩ GaN half-bridge with integrated driver, protection and current sense | PDF | Gallium nitride (GaN) power stages | Catalog |  | VQFN |  | -40 to 125 | 40 | 63 | 9 x 7 | 1 | 0.5 | 6.3 | ACTIVE
LMG3614 | 650-V 170-m&Omega;&nbsp;GaN FET with integrated driver and protection | PDF | Gallium nitride (GaN) power stages | Catalog |  | VQFN |  | -40 to 125 | 38 | 42.4 | 8 x 5.3 | 1 | 0.5 | 2.65 | ACTIVE
REF50E | Enhanced low-noise (0.5µVpp/V), low-drift (2.5ppm°/C), wide-VIN (42V) precision voltage reference | PDF | Series voltage references | Catalog |  | SOIC |  | -40 to 125 | 8 | 29.4 | 4.9 x 6 | 1.75 | 1.27 | 3.304 | ACTIVE
TPS4HC120-Q1 | Automotive, four-channel 120mΩ smart high-side switch with low power mode | PDF | High-side switches | Automotive |  | HVSSOP |  | -40 to 125 | 28 | 34.79 | 7.1 x 4.9 | 1.1 | 0.5 | 1.127 | ACTIVE
TPS923650 | 65V, 1A boost or buck-boost LED driver with analog or PWM dimming options | PDF | Illumination LED drivers | Catalog | Boost,Buck-Boost | HVSSOP,SOT-5X3,WSON |  | to | 8 | 3.36,4,14.7 | 2 x 2,2.1 x 1.6,3 x 4.9 | 0.6,0.8,1.1 | 0.5,0.65 | 0.138 | ACTIVE
LM5190 | 80V synchronous buck controller with constant current and constant voltage regulation | PDF | AC/DC & DC/DC controllers (external FET) | Automotive | Buck Controller | VQFN |  | -40 to 150 | 19 | 15.75 | 4.5 x 3.5 | 1 | 0.5 | 1.942 | ACTIVE
TPS922051 | 65V, 2A buck LED driver with analog or PWM dimming options | PDF | Illumination LED drivers | Catalog | Buck | HVSSOP,WSON |  | -40 to 85 | 8 | 4,14.7 | 2 x 2,3 x 4.9 | 0.8,1.1 | 0.5,0.65 | 0.207 | ACTIVE
TPSM81033 | 5.5V, 2A, 2.4MHz synchronous boost power module with MagPack™ packaging technology and power good | PDF | Power modules (integrated inductor) | Catalog | Boost | QFN-FCMOD |  | -40 to 125 | 9 | 6.5 | 2.6 x 2.5 | 2 | 0.5 | 1.725 | ACTIVE
TPSM84338 | 3.8-V to 28-V Input, 3A, 200kHz-2.2MHz synchronous step-down power module | PDF | Power modules (integrated inductor) | Catalog | Buck | QFN-FCMOD |  | -40 to 125 | 9 | 14.85 | 3.3 x 4.5 | 2.1 | 0.5 | 1.15 | ACTIVE
LM74680 | 100V Ideal diode bridge controller for low loss rectification | PDF | Ideal diode & ORing controllers | Catalog |  | WSON |  | -40 to 125 | 12 | 9 | 3 x 3 | 0.8 | 0.5 | 1.38 | ACTIVE
TPS3762-Q1 | Automotive 65-V window supervisor with ultra-low quiescent current and built-in self-test | PDF | Supply-voltage supervisors | Automotive |  | SOT-23-THN | Functional Safety-Compliant | -40 to 125 | 8 | 8.12 | 2.9 x 2.8 | 1.1 | 0.65 | 1.082 | ACTIVE
TPS4813-Q1 | Automotive 100V low-Iq high-side driver with low-power mode and adjustable short-circuit protection | PDF | High-side switch controllers | Automotive |  | VSSOP |  | -40 to 125 | 19 | 15.3 | 5.1 x 3 | 0.95 | 0.5 | 1.995 | ACTIVE
TPS54538 | 3.8-V to 28-V, 5-A, 200-kHz to 2.2-MHz, synchronous buck converter | PDF | AC/DC & DC/DC converters (integrated FET) | Catalog | Buck | VQFN-HR |  | -40 to 150 | 9 | 3 | 2 x 1.5 | 1 | 0.5 | 0.644 | ACTIVE
LMG5126 | 42V VIN, 2.5MHz synchronous GaN boost converter with output voltage tracking | PDF | AC/DC & DC/DC converters (integrated FET) | Catalog | Boost | VQFN-FCRLF |  | -40 to 125 | 22 | 24.75 | 5.5 x 4.5 | 0.89 | 0.5 | 4 | PREVIEW
TPS25984B | 4.5V to 16V, 0.8mΩ, 70A stackable eFuse with accurate and fast current monitor | PDF | eFuses (integrated hot swaps) | Catalog |  | WQFN-FCRLF |  | -40 to 125 | 32 | 25 | 5 x 5 | 0.7 | 0.5 | 2.645 | ACTIVE
TPS388R0-Q1 | Automotive, multichannel overvoltage and undervoltage voltage supervisor with I²C and timeout reset | PDF | Reset & watchdog ICs | Automotive |  | WQFN | Functional Safety-Compliant | -40 to 125 | 16 | 9 | 3 x 3 | 0.8 | 0.5 | 1.955 | ACTIVE
TPS62966 | 17V VIN, 6A low-noise low-ripple buck converter with 0.6V VOUT | PDF | AC/DC & DC/DC converters (integrated FET) | Catalog | Buck | VQFN-HR |  | -40 to 150 | 14 | 7.5 | 2.5 x 3 | 1 | 0.5 | 1.725 | ACTIVE
TPS62968 | 17V VIN, 8A low-noise low-ripple buck converter with 0.6V VOUT | PDF | AC/DC & DC/DC converters (integrated FET) | Catalog |  | VQFN-HR |  | -40 to 150 | 14 | 7.5 | 2.5 x 3 | 1 | 0.5 | 1.898 | ACTIVE
TPS22996H-Q1 | Automotive, two-channel, 5.5V 4A 14mΩ load switch with adjustable rise time | PDF | Load switches | Automotive |  | SOT-5X3 |  | -40 to 125 | 8 | 2.52 | 2.1 x 1.2 | 0.6 | 0.5 | 0.17 | ACTIVE
UCC33411-Q1 | Automotive, 5-V/3.3-V, 1-W, 5-kVrms isolated DC-DC module with integrated transformer | PDF | Isolated power modules (integrated transformer) | Automotive |  | SO-MOD,UNKNOWN | Functional Safety-Capable | to | 16 | 60.255,See data sheet | 5.85 x 10.3,See data sheet | 2.8,— | 0.65,— | 1.932 | PREVIEW
LMR51603 | 4.5V-to-65V 0.3A synchronous buck converter with 25µA quiescent current | PDF | AC/DC & DC/DC converters (integrated FET) | Catalog | Buck | SOT-23 | Functional Safety-Capable | -40 to 150 | 6 | 8.12 | 2.9 x 2.8 | 1.45 | 0.95 | 0.345 | ACTIVE
TPSI3100-Q1 | Automotive reinforced isolated switch driver with 17V gate supply and dual isolated comparators | PDF | Solid-state relays | Automotive |  | SO-MOD | Functional Safety-Capable | -40 to 125 | 16 | 60.255 | 5.85 x 10.3 | 2.8 | 0.65 | 2.289 | ACTIVE
TLV61047 | 20VIN, 28VOUT, 2.2A non-synchronous boost converter with SOT23-5 DDC package | PDF | AC/DC & DC/DC converters (integrated FET) | Catalog | Boost | SOT-23-THN |  | -40 to 125 | 5 | 8.12 | 2.9 x 2.8 | 1.1 | 0.95 | 0.525 | ACTIVE
TPS1214-Q1 | Automotive 74V high-side switch controller with low Iq, low power, load wakeup, I2t and diagnostics | PDF | Smart eFuse high-side switches | Automotive |  | VQFN |  | -40 to 125 | 23 | 16 | 4 x 4 | 1 | 0.5 | 1.968 | ACTIVE
TPSM82866C | 5.5V input, 6A step-down power module with integrated inductor and I2C interface in QFN | PDF | Power modules (integrated inductor) | Catalog | Buck,Step-Down Converter,Synchronous Buck | QFN-FCMOD |  | -40 to 125 | 15 | 6.9 | 2.3 x 3 | 2 | 0.5 | 2.902 | ACTIVE
LMR51403 | 4.5V-to-42V 0.3A synchronous buck converter with 25µA quiescent current | PDF | AC/DC & DC/DC converters (integrated FET) | Catalog | Buck | SOT-23 | Functional Safety-Capable | -40 to 150 | 6 | 8.12 | 2.9 x 2.8 | 1.45 | 0.95 | 0.322 | ACTIVE
LP5899-Q1 | Automotive SPI universal plug-in augmented connectivity for LP589x-Q1 display LED matrix driver | PDF | Automotive LED drivers | Automotive |  | SOT-23-THN,WSON |  | -40 to 125 | 12,14 | 9,13.692 | 3 x 3,4.2 x 3.26 | 0.8,1.1 | 0.5 | 0.634 | ACTIVE
TLC69699-Q1 | Automotive SPI universal plug-in augmented connectivity for local dimming TLC696xx-Q1 LED drivers | PDF | Automotive LED drivers | Automotive |  | SOT-23-THN,WSON | Functional Safety-Capable | -40 to 125 | 12,14 | 9,13.692 | 3 x 3,4.2 x 3.26 | 0.8,1.1 | 0.5 | 0.543 | ACTIVE
TPSM82843 | 275nA IQ, 0.4V to 3.6V selectable VOUT, 600mA step-down converter module with integrated inductor | PDF | Power modules (integrated inductor) | Catalog | Buck,Step-Down Converter,Synchronous Buck | QFN-FCMOD |  | -40 to 125 | 7 | 6.615 | 2.45 x 2.7 | 1.32 | 0.5 | 1.035 | ACTIVE
TPS650352-Q1 | Automotive 18V PMIC with three buck converters and one LDO for camera modules | PDF | Multi-channel ICs (PMICs) | Automotive |  | WQFN-FCRLF | Functional Safety-Compliant | -40 to 125 | 22 | 10.5 | 3.5 x 3 | 0.7 | 0.5 | 1.505 | ACTIVE
LMG3100R044 | 100V 4.4mΩ GaN FET with integrated driver | PDF | Gallium nitride (GaN) power stages | Catalog |  | VQFN-FCRLF |  | -40 to 125 | 15 | 26 | 6.5 x 4 | 0.9 | 0.5 | 3.21 | ACTIVE
TPS92401 | 4-Channel 5-A LED Dot-Controller with Integrated FET and Oscillator | PDF | Illumination LED drivers | Catalog | Floating Switch | VQFN |  | -40 to 85 | 36 | 30 | 6 x 5 | 1 | 0.5 | 2.76 | ACTIVE
TPS6286A06 | 2.4V-to-5.5V input, 6A high-frequency step-down converter | PDF | AC/DC & DC/DC converters (integrated FET) | Catalog | Buck,Step-Down Converter,Synchronous Buck | VQFN-HR |  | -40 to 125 | 13 | 6 | 3 x 2 | 1 | 0.5 | 1.425 | ACTIVE
TPS92543-Q1 | Automotive, 65V synchronous boost controller, 2A synchronous CC buck and bypass FET controller | PDF | Automotive LED drivers | Automotive | Boost Controller,Floating Switch,Synchronous Buck | HTQFP | Functional Safety-Capable | -40 to 125 | 48 | 81 | 9 x 9 | 1.2 | 0.5 | 2.128 | ACTIVE
LMR51635 | SIMPLE SWITCHER® synchronous buck converter with 4.3V-to-60V, 3.5A and low quiescent current | PDF | AC/DC & DC/DC converters (integrated FET) | Catalog | Buck | SOT-23-THN | Functional Safety-Capable | -40 to 150 | 6 | 8.12 | 2.9 x 2.8 | 1.1 | 0.95 | 0.805 | ACTIVE
TLA432 | All-capacitor stable precision programmable reference with RKA pin layout | PDF | Shunt voltage references | Catalog |  | SOT-23 |  | -40 to 125 | 3 | 6.9204 | 2.92 x 2.37 | 1.12 | 0.96 | 0.089 | ACTIVE
TPS61287 | 23V VIN, 25V VOUT 20A synchronous boost converter with stackable multiphase function | PDF | AC/DC & DC/DC converters (integrated FET) | Catalog | Boost | VQFN-HR |  | -40 to 125 | 14 | 7.5 | 3 x 2.5 | 1 | 0.5 | 0.863 | ACTIVE
TPS25763-Q1 | Automotive single-port USB Type-C® PD controller with buck-boost regulator and DisplayPort Alt mode | PDF | USB Type-C & USB Power Delivery ICs | Automotive |  | VQFN-HR |  | -40 to 125 | 29 | 30 | 6 x 5 | 1 | 0.5 | 3.559 | ACTIVE
LM68680-Q1 | Automotive 65V, 8A low-EMI synchronous converter optimized for safety-relevant applications | PDF | AC/DC & DC/DC converters (integrated FET) | Automotive | Buck | WQFN-FCRLF | Functional Safety-Compliant | -40 to 150 | 26 | 20.25 | 4.5 x 4.5 | 0.7 | 0.5 | 3.06 | PREVIEW
TLA431 | All-capacitor stable precision programmable reference with KRA pin layout | PDF | Shunt voltage references | Catalog |  | SOT-23 |  | -40 to 125 | 3 | 6.9204 | 2.92 x 2.37 | 1.12 | 0.96 | 0.089 | ACTIVE
LM3645 | Synchronous boost quad LED flash driver with 2A high-side current sources | PDF | Illumination LED drivers | Catalog | Boost,Current Source | DSBGA |  | -40 to 85 | 25 | 3.0625 | 1.75 x 1.75 | 0.5 | 0.35 | 0.46 | ACTIVE
LM65680-Q1 | Automotive 65V, 8A synchronous buck converter optimized for low-EMI | PDF | AC/DC & DC/DC converters (integrated FET) | Automotive | Buck | WQFN-FCRLF | Functional Safety-Capable | -40 to 150 | 26 | 20.25 | 4.5 x 4.5 | 0.7 | 0.5 | 2.933 | PREVIEW
TPS65224-Q1 | 5.5V PMIC with four buck converters and three LDOs for ADAS processors up to ASIL-B | PDF | Multi-channel ICs (PMICs) | Automotive |  | VQFN-HR | Functional Safety-Compliant | -40 to 125 | 36 | 30 | 6 x 5 | 1 | 0.5 | 2.7 | ACTIVE
TPS62A03 | 2.5V to 5.5V input, 3A high-efficiency synchronous buck converter in SOT-563 package | PDF | AC/DC & DC/DC converters (integrated FET) | Catalog | Buck | SOT-5X3 |  | -40 to 125 | 6 | 2.56 | 1.6 x 1.6 | 0.6 | 0.5 | 0.081 | ACTIVE
TPS62A03A | 2.5V to 5.5V input, 3A high-efficiency synchronous buck converter with forced PWM in SOT-563 package | PDF | AC/DC & DC/DC converters (integrated FET) | Catalog | Buck | SOT-5X3 |  | -40 to 125 | 6 | 2.56 | 1.6 x 1.6 | 0.6 | 0.5 | 0.081 | ACTIVE
TPS389R0-Q1 | Multichannel overvoltage and undervoltage I²C programmable voltage supervisor with separate reset | PDF | Reset & watchdog ICs | Automotive |  | WQFN | Functional Safety-Compliant | -40 to 125 | 16 | 9 | 3 x 3 | 0.8 | 0.5 | 2.596 | PREVIEW
TPS653860-Q1 | Automotive 2.3-V to 36-V, 2.8-A power management IC (PMIC) for safety-relevant applications | PDF | Multi-channel ICs (PMICs) | Automotive | Buck boost | HTSSOP | Functional Safety-Compliant | -40 to 125 | 48 | 101.25 | 12.5 x 8.1 | 1.2 | 0.5 | 3.855 | ACTIVE
LM251772 | 36V-VIN four-switch buck-boost controller with I²C for USB-PD sourcing | PDF | AC/DC & DC/DC controllers (external FET) | Catalog | Buck-Boost | VQFN |  | 0 to 70 | 40 | 36 | 6 x 6 | 1 | 0.5 | 2.3 | ACTIVE
TPS62810-EP | Enhanced product 6V, 4A adjustable-frequency step-down DC/DC converter | PDF | AC/DC & DC/DC converters (integrated FET) | HiRel Enhanced Product | Buck,Step-Down Converter,Synchronous Buck | VQFN-HR | Functional Safety-Capable | -55 to 150 | 9 | 6 | 3 x 2 | 1 | 0.5 | 4.106 | ACTIVE
TPS62811-EP | Enhanced product 6V, 1A adjustable-frequency step-down DC/DC converter | PDF | AC/DC & DC/DC converters (integrated FET) | HiRel Enhanced Product |  | VQFN-HR | Functional Safety-Capable | -55 to 150 | 9 | 6 | 3 x 2 | 1 | 0.5 | 2.59 | ACTIVE
TPS62812-EP | Enhanced product 6V, 2A adjustable-frequency step-down DC/DC converter | PDF | AC/DC & DC/DC converters (integrated FET) | HiRel Enhanced Product |  | VQFN-HR | Functional Safety-Capable | -55 to 150 | 9 | 6 | 3 x 2 | 1 | 0.5 | 3.358 | ACTIVE
TPS62813-EP | Enhanced product 6V, 3A adjustable-frequency step-down DC/DC converter | PDF | AC/DC & DC/DC converters (integrated FET) | HiRel Enhanced Product |  | VQFN-HR | Functional Safety-Capable | -55 to 150 | 9 | 6 | 3 x 2 | 1 | 0.5 | 3.726 | ACTIVE
LMG2100R026 | 100V 2.6mΩ half-bridge gallium nitride (GaN) power stage | PDF | Gallium nitride (GaN) power stages | Catalog |  | UNKNOWN,VQFN-FCRLF |  | -40 to 125 | 16,18 | 31.5,See data sheet | 7 x 4.5,See data sheet | 0.75,— | 0.5,— | 4.75 | ACTIVE
TPS6287B30 | 6V input, 30A parallelable synchronous buck converter with I²C and frequency synchronization option | PDF | AC/DC & DC/DC converters (integrated FET) | Catalog | Buck,Multiphase,Step-Down Converter,Synchronous Buck | WQFN-FCRLF |  | -40 to 125 | 24 | 12.3525 | 3.05 x 4.05 | 0.7 | 0.5 | 2.852 | ACTIVE
TPSM8287A12M | 6V Input, 12A parallelable DC-DC buck module with I2C frequency synch, remote sense and ET-grade | PDF | Power modules (integrated inductor) | Catalog | Buck,Step-Down Converter,Synchronous Buck | B0QFN |  | -55 to 125 | 39 | 30.6 | 4.5 x 6.8 | 1.8 | 0.5 | 14.49 | ACTIVE
TPSM8287A15M | 6V Input, 15A parallelable DC-DC buck module with I2C, frequency synch, remote sense and ET-grade | PDF | Power modules (integrated inductor) | Catalog | Buck,Step-Down Converter,Synchronous Buck | B3QFN |  | -55 to 125 | 39 | 30.6 | 4.5 x 6.8 | 4 | 0.5 | 20.286 | ACTIVE
TPS62A04AB | 2.5V to 5.5V input, 4A high-efficiency step-down converter with forced PWM in SOT-563 package | PDF | AC/DC & DC/DC converters (integrated FET) | Catalog | Buck,Step-Down Converter,Synchronous Buck | SOT-5X3 |  | -40 to 125 | 6 | 2.56 | 1.6 x 1.6 | 0.6 | 0.5 | 0.161 | ACTIVE
TPS62A04B | 2.5V to 5.5V input, 4A high-efficiency step-down converter in SOT-563 package | PDF | AC/DC & DC/DC converters (integrated FET) | Catalog | Buck,Step-Down Converter,Synchronous Buck | SOT-5X3 |  | -40 to 125 | 6 | 2.56 | 1.6 x 1.6 | 0.6 | 0.5 | 0.161 | ACTIVE
TPS26750 | USB Type-C® and USB Power Delivery (PD) 3.2 controller with 240W extended power-range support | PDF | USB Type-C & USB Power Delivery ICs | Catalog |  | VQFN |  | -40 to 125 | 32 | 16 | 4 x 4 | 1 | 0.4 | 1.208 | ACTIVE
TPS1213-Q1 | Automotive, 45V low-Iq high-side driver with low power mode and adjustable short circuit protection | PDF | High-side switch controllers | Automotive |  | VSSOP |  | -40 to 125 | 19 | 15.3 | 5.1 x 3 | 0.95 | 0.5 | 1.644 | ACTIVE
TPS7H1121-SP | Radiation-hardened, QMLV and QMLP, 2.25V to 14V input, 2A low-dropout (LDO) regulator | PDF | Linear & low-dropout (LDO) regulators | Space |  | CFP |  | -55 to 125 | 22 | 60.2219 | 6.211 x 9.696 | 2.428 | 0.635 | 711.114 | ACTIVE
LM704A0-Q1 | Automotive, High-density, 4.5V to 45V input, 10A low-EMI synchronous DC/DC step-down converter | PDF | AC/DC & DC/DC converters (integrated FET) | Automotive | Buck | VQFN | Functional Safety-Capable | -40 to 150 | 29 | 36 | 6 x 6 | 1 | 0.5 | 2.818 | ACTIVE
LM70660 | High-density, 4.5V to 65V input, 6A low-EMI synchronous DC/DC step-down converter | PDF | AC/DC & DC/DC converters (integrated FET) | Catalog | Buck | VQFN | Functional Safety-Capable | -40 to 150 | 29 | 36 | 6 x 6 | 1 | 0.5 | 2.582 | ACTIVE
LM706A0 | High-density, 4.5V to 65V input, 10A low-EMI synchronous DC/DC step-down converter | PDF | AC/DC & DC/DC converters (integrated FET) | Catalog | Buck | VQFN | Functional Safety-Capable | -40 to 150 | 29 | 36 | 6 x 6 | 1 | 0.5 | 2.989 | ACTIVE
LM706A0-Q1 | Automotive, High-density, 4.5V to 65V input, 10A low-EMI synchronous DC/DC step-down converter | PDF | AC/DC & DC/DC converters (integrated FET) | Automotive | Buck | VQFN | Functional Safety-Capable | -40 to 150 | 29 | 36 | 6 x 6 | 1 | 0.5 | 3.381 | ACTIVE
LM70840 | High-density, 4.5V to 80V input, 4A low-EMI synchronous DC/DC step-down converter | PDF | AC/DC & DC/DC converters (integrated FET) | Catalog | Buck | VQFN | Functional Safety-Capable | -40 to 150 | 29 | 36 | 6 x 6 | 1 | 0.5 | 2.724 | ACTIVE
LM70860 | High-density, 4.5V to 80V input, 6A low-EMI synchronous DC/DC step-down converter | PDF | AC/DC & DC/DC converters (integrated FET) | Catalog | Buck | VQFN | Functional Safety-Capable | -40 to 150 | 29 | 36 | 6 x 6 | 1 | 0.5 | 2.86 | ACTIVE
LM70880 | High-density, 4.5V to 80V input, 8A low-EMI synchronous DC/DC step-down converter | PDF | AC/DC & DC/DC converters (integrated FET) | Catalog | Buck | VQFN | Functional Safety-Capable | -40 to 150 | 29 | 36 | 6 x 6 | 1 | 0.5 | 3.074 | ACTIVE
LMR51425 | 36V 2.5A synchronous buck converter with low Iq | PDF | AC/DC & DC/DC converters (integrated FET) | Catalog | Buck | WSON |  | -40 to 125 | 12 | 9 | 3 x 3 | 0.8 | 0.5 | 0.633 | ACTIVE
LMR51425-Q1 | Automotive, 36V, 2.5A Synchronous buck converter with low Iq | PDF | AC/DC & DC/DC converters (integrated FET) | Automotive | Buck | WSON | Functional Safety-Capable | -40 to 125 | 12 | 9 | 3 x 3 | 0.8 | 0.5 | 0.748 | ACTIVE
LMR51435 | 36V 3.5A synchronous buck converter with low Iq | PDF | AC/DC & DC/DC converters (integrated FET) | Catalog | Buck | WSON |  | -40 to 125 | 12 | 9 | 3 x 3 | 0.8 | 0.5 | 0.644 | ACTIVE
LMR51435-Q1 | Automotive, 36V, 3.5A Synchronous buck converter with low Iq | PDF | AC/DC & DC/DC converters (integrated FET) | Automotive | Buck | WSON | Functional Safety-Capable | -40 to 125 | 12 | 9 | 3 x 3 | 0.8 | 0.5 | 0.759 | ACTIVE
LMR66430-EP | Enhanced-product 36V 3A synchronous step-down converter with 1.5µA I<sub>Q</sub> and low EMI | PDF | AC/DC & DC/DC converters (integrated FET) | HiRel Enhanced Product | Buck | VQFN-FCRLF | Functional Safety-Capable | -55 to 150 | 14 | 6.76 | 2.6 x 2.6 | 1.05 | 0.5 | 8.7 | ACTIVE
TPS7A20U | 75mA, ultra-low-noise low-I<sub>Q</sub> high-PSRR low-dropout (LDO) linear regulator | PDF | Linear & low-dropout (LDO) regulators | Catalog |  | DSBGA |  | -40 to 125 | 4 | 0.37946 | 0.616 x 0.616 | 0.33 | 0.35 | 0.121 | ACTIVE
TPS92402 | 8-channel, 2.5A LED dot controller with high-precision dimming control via SPI interface | PDF | Illumination LED drivers | Catalog | Floating Switch | VQFN |  | -40 to 85 | 36 | 30 | 6 x 5 | 1 | 0.5 | 3.22 | ACTIVE
UCC57102 | Low-side 3A/3A driver with desaturation protection (DESAT) and 12V undervoltage lockout (UVLO) | PDF | Low-side drivers | Catalog |  | SOIC | Functional Safety-Capable | -40 to 125 | 8 | 29.4 | 4.9 x 6 | 1.75 | 1.27 | 0.633 | ACTIVE
UCC57102-Q1 | Automotive low-side 3A/3A driver with desaturation protection and 12V undervoltage lockout | PDF | Low-side drivers | Automotive |  | SOIC | Functional Safety-Capable | -40 to 125 | 8 | 29.4 | 4.9 x 6 | 1.75 | 1.27 | 0.633 | ACTIVE
LMR51603-Q1 | 4.5V-to-65V 0.3A synchronous buck converter with 25µA quiescent current | PDF | AC/DC & DC/DC converters (integrated FET) | Automotive | Buck | SOT-23 | Functional Safety-Capable | -40 to 150 | 6 | 8.12 | 2.9 x 2.8 | 1.45 | 0.95 | 0.407 | ACTIVE
TPS3842 | 42V, small size nano-power undervoltage supervisor with programmable delay and de-glitch | PDF | Supply-voltage supervisors | Automotive |  | SOT-5X3 |  | -40 to 125 | 6 | 2.56 | 1.6 x 1.6 | 0.6 | 0.5 | 0.599 | ACTIVE
TPS3842-Q1 | Automotive, 42V, small size nano-power undervoltage supervisor with programmable delay and de-glitch | PDF | Supply-voltage supervisors | Automotive |  | SOT-5X3 |  | -40 to 125 | 6 | 2.56 | 1.6 x 1.6 | 0.6 | 0.5 | 0.707 | ACTIVE
TPS544E27 | 4V to 18V input, 40A, PMBus and SVID synchronous step-down converter | PDF | AC/DC & DC/DC converters (integrated FET) | Catalog | Buck | WQFN-FCRLF |  | -40 to 125 | 37 | 30 | 6 x 5 | 0.7 | 0.5 | 3.278 | PREVIEW
LMG3427R030 | 600V 30mΩ GaN FET with integrated driver, protection and zero-current detection | PDF | Gallium nitride (GaN) power stages | Catalog |  | VQFN |  | -40 to 125 | 54 | 144 | 12 x 12 | 1 | 0.65 | 8.97 | ACTIVE
UCC27311A | 120V 4A half-bridge driver with 8V UVLO and enable | PDF | Half-bridge drivers | Catalog |  | VSON |  | -40 to 150 | 10 | 9 | 3 x 3 | 1 | 0.5 | 0.794 | ACTIVE
UCC27311A-Q1 | Automotive 120V 4A half-bridge gate driver with 8V UVLO and enable | PDF | Half-bridge drivers | Automotive |  | VSON | Functional Safety-Capable | -40 to 150 | 10 | 9 | 3 x 3 | 1 | 0.5 | 0.937 | ACTIVE
TPS51375 | 4.5V to 24V input, 12A continuous, 26A (max) synchronous buck converter | PDF | AC/DC & DC/DC converters (integrated FET) | Catalog | Buck | WQFN-FCRLF |  | -40 to 125 | 19 | 12 | 4 x 3 | 0.7 | 0.4 | 0.515 | ACTIVE
TPS51388 | 4.5-V to 24-V input, 12-A synchronous buck converter with adjustable output | PDF | AC/DC & DC/DC converters (integrated FET) | Catalog | Buck | VQFN-HR |  | -40 to 125 | 13 | 12 | 4 x 3 | 1 | 0.45 | 0.468 | ACTIVE
TPS7H4011-SP | Radiation-hardened, QMLV, 4.5V to 14V input 12A synchronous step-down converter | PDF | AC/DC & DC/DC converters (integrated FET) | Space |  | CFP,HTSSOP |  | -55 to 125 | 30,44 | 113.4,151.23232 | 14 x 8.1,19.28 x 7.844 | 1.2,2.5296 | 0.635,1.27 | 7492.515 | ACTIVE
UCC21231 | High-speed dual-channel isolated gate driver with 4A source and 6A sink | PDF | Isolated gate drivers | Catalog |  | WSON | Functional Safety-Capable | -40 to 125 | 13 | 16 | 4 x 4 | 0.8 | 0.5 | 1.229 | ACTIVE
BQ25758A | I²C controlled 60V bi-directional buck-boost controller with USB PD EPR and PPS support | PDF | AC/DC & DC/DC controllers (external FET) | Catalog | Buck Controller,Buck-Boost Controller | VQFN |  | -40 to 125 | 36 | 30 | 6 x 5 | 1 | 0.5 | 2.1 | ACTIVE
BQ25758S | I²C controlled 32V bidirectional buck-boost controller with USB PD EPR and PPS support | PDF | AC/DC & DC/DC controllers (external FET) | Catalog | Buck Controller,Buck-Boost Controller | VQFN |  | -40 to 125 | 36 | 30 | 6 x 5 | 1 | 0.5 | 1.79 | ACTIVE
UCC27301A | 120V 4A half-bridge driver with 8V UVLO, enable and interlock | PDF | Half-bridge drivers | Catalog |  | SOIC,VSON |  | -40 to 150 | 8,10 | 9,29.4 | 3 x 3,4.9 x 6 | 1,1.75 | 0.5,1.27 | 0.794 | ACTIVE
LM63440-Q1 | Automotive, 3V to 36V, 4A low-EMI synchronous buck converter with pin-adjustable switching frequency | PDF | AC/DC & DC/DC converters (integrated FET) | Automotive | Buck | VQFN-FCRLF | Functional Safety-Capable | -40 to 150 | 22 | 14 | 4 x 3.5 | 1.05 | 0.5 | 2.243 | ACTIVE
LM64440-Q1 | Automotive, 3V to 36V, 4A low-EMI synchronous buck converter with pin-adjustable light-load mode | PDF | AC/DC & DC/DC converters (integrated FET) | Automotive | Buck | VQFN-FCRLF | Functional Safety-Capable | -40 to 150 | 22 | 14 | 4 x 3.5 | 1.05 | 0.5 | 2.243 | ACTIVE
TPSM83102 | 1.5A output current, buck-boost MicroSiP™ power module with integrated inductor with I²C | PDF | Power modules (integrated inductor) | Catalog | Buck-Boost | USIP |  | -40 to 125 | 8 | See data sheet | See data sheet | — | — | 2.875 | ACTIVE
LMR51440-Q1 | Automotive, 36V, 4A Synchronous buck converter with low Iq | PDF | AC/DC & DC/DC converters (integrated FET) | Automotive | Buck | WSON | Functional Safety-Capable | -40 to 125 | 12 | 9 | 3 x 3 | 0.8 | 0.5 | 0.782 | ACTIVE
LMR51450-Q1 | Automotive, 36V 5A synchronous buck converter with low Iq | PDF | AC/DC & DC/DC converters (integrated FET) | Automotive | Buck | WSON | Functional Safety-Capable | -40 to 125 | 12 | 9 | 3 x 3 | 0.8 | 0.5 | 0.805 | ACTIVE
LMR51460-Q1 | Automotive, 36V 6A synchronous buck converter with low Iq | PDF | AC/DC & DC/DC controllers (external FET) | Automotive | Buck Controller | WSON | Functional Safety-Capable | -40 to 125 | 12 | 9 | 3 x 3 | 0.8 | 0.5 | 0.828 | ACTIVE
LMR51606-Q1 | Automotive 4.5V-to-65V 0.6A synchronous buck converter with 25µA quiescent current in SOT-23 package | PDF | AC/DC & DC/DC converters (integrated FET) | Automotive | Buck | SOT-23 | Functional Safety-Capable | -40 to 150 | 6 | 8.12 | 2.9 x 2.8 | 1.45 | 0.95 | 0.566 | ACTIVE
LMR51610-Q1 | Automotive 4.5V-to-65V 1A synchronous buck converter with 25µA quiescent current in SOT-23 package | PDF | AC/DC & DC/DC converters (integrated FET) | Automotive | Buck | SOT-23 | Functional Safety-Capable | -40 to 150 | 6 | 8.12 | 2.9 x 2.8 | 1.45 | 0.95 | 0.611 | ACTIVE
TLVM14404 | 36V input, dual 2A output power module | PDF | Power modules (integrated inductor) | Catalog | Buck | QFN-FCMOD |  | -40 to 125 | 28 | 45.5 | 6.5 x 7 | 2.1 | 0.5 | 3.059 | ACTIVE
TLVM14406 | 36V input, dual 3A output power module | PDF | Power modules (integrated inductor) | Catalog | Synchronous Buck | QFN-FCMOD |  | -40 to 125 | 28 | 45.5 | 6.5 x 7 | 2.1 | 0.5 | 3.634 | ACTIVE
TPSM64404 | 0.8V-to-16V output, dual 2A high-density power module | PDF | Power modules (integrated inductor) | Catalog | Synchronous Buck | QFN-FCMOD |  | -40 to 125 | 28 | 45.5 | 6.5 x 7 | 2.1 | 0.5 | 5.75 | ACTIVE
TPSM64406E | 36V input, 0.8V-to-16V output, dual 3A output power module | PDF | Power modules (integrated inductor) | Catalog | Synchronous Buck | QFN-FCMOD |  | -55 to 125 | 28 | 45.5 | 6.5 x 7 | 2.1 | 0.5 | 33.212 | ACTIVE
LP87743-Q1 | Automotive, three 3A low-noise buck converter PMIC for radar MMICs | PDF | Multi-channel ICs (PMICs) | Automotive |  | VQFN-HR | Functional Safety-Compliant | -40 to 125 | 28 | 22.5 | 5 x 4.5 | 1 | 0.5 | 2.289 | ACTIVE
LP87744-Q1 | Automotive, three 3A low-noise buck converters and 5V boost converter PMIC for radar MMICs | PDF | Multi-channel ICs (PMICs) | Automotive |  | VQFN-HR | Functional Safety-Compliant | -40 to 125 | 28 | 22.5 | 5 x 4.5 | 1 | 0.5 | 2.289 | ACTIVE
TPS7A20C | 300mA, ultra-low-noise low-IQ high PSRR low-dropout (LDO) linear regulator | PDF | Linear & low-dropout (LDO) regulators | Catalog |  | DSBGA |  | -40 to 125 | 4 | 0.37946 | 0.616 x 0.616 | 0.33 | 0.35 | 0.081 | ACTIVE
TPS55287 | 36V 4A buck-boost converter with I²C interface | PDF | AC/DC & DC/DC converters (integrated FET) | Catalog | Buck-Boost | VQFN-HR |  | -40 to 125 | 21 | 15 | 5 x 3 | 1 | 0.5 | 1.955 | ACTIVE
TPS55287-Q1 | Automotive 36V 4A buck-boost converter with I²C interface | PDF | AC/DC & DC/DC converters (integrated FET) | Automotive | Buck-Boost | VQFN-HR | Functional Safety-Capable | -40 to 125 | 21 | 15 | 5 x 3 | 1 | 0.5 | 2.473 | ACTIVE
TPS22991 | 5V, 3A, 25mΩ load switch with optional output discharge | PDF | Load switches | Catalog |  | UQFN-HR |  | -55 to 125 | 4 | 0.6375 | 0.75 x 0.85 | 0.6 | 0.4 | 0.081 | ACTIVE
TPS544C27 | 4V to 18V input, 35A, PMBus and SVID synchronous step-down converter | PDF | AC/DC & DC/DC converters (integrated FET) | Catalog | Buck | WQFN-FCRLF |  | -40 to 125 | 33 | 20 | 5 x 4 | 0.7 | 0.5 | 2.85 | PREVIEW
TPS543A26T | 4V to 18V input, 16A synchronous SWIFT™ step-down converter with thermally enhanced packaging | PDF | AC/DC & DC/DC converters (integrated FET) | Catalog | Buck | WQFN-FCRLF |  | -40 to 150 | 17 | 11.25 | 4.5 x 2.5 | 0.7 | 0.5 | 1.794 | ACTIVE
UCC57108 | Low-side 3A/3A driver with desaturation protection (DESAT) and 8V undervoltage lockout (UVLO) | PDF | Low-side drivers | Catalog |  | SOIC | Functional Safety-Capable | -40 to 125 | 8 | 29.4 | 4.9 x 6 | 1.75 | 1.27 | 0.633 | ACTIVE
UCC57108-Q1 | Automotive low-side 3A/3A driver with desaturation protection and 8V undervoltage lockout | PDF | Low-side drivers | Automotive |  | SOIC | Functional Safety-Capable | -40 to 125 | 8 | 29.4 | 4.9 x 6 | 1.75 | 1.27 | 0.633 | ACTIVE
TPS551892-Q1 | Automotive, 27V 8A fully integrated buck-boost converter | PDF | AC/DC & DC/DC converters (integrated FET) | Automotive | Buck-Boost | VQFN-HR | Functional Safety-Capable | -40 to 125 | 21 | 15 | 5 x 3 | 1 | 0.5 | 2.258 | ACTIVE
LMQ64480-Q1 | Automotive, 36V, 8A, low-IQ dual-output synchronous step-down converter | PDF | AC/DC & DC/DC converters (integrated FET) | Automotive | Buck | VQFN-FCRLF |  | -40 to 150 | 24 | 20 | 5 x 4 | 1.05 | 0.5 | 2.645 | ACTIVE
LMQ644A0-Q1 | Automotive, 36V, 10A, low-IQ dual-output synchronous step-down converter | PDF | AC/DC & DC/DC converters (integrated FET) | Automotive | Buck | VQFN-FCRLF |  | -40 to 150 | 24 | 20 | 5 x 4 | 1.05 | 0.5 | 2.933 | ACTIVE
TPS513885 | 5.5V to 24V input, 12A synchronous buck converter with fixed 5.15V output | PDF | AC/DC & DC/DC converters (integrated FET) | Catalog | Buck | VQFN-HR |  | -20 to 125 | 13 | 12 | 4 x 3 | 1 | 0.45 | 0.468 | ACTIVE
UCC27301A-Q1 | Automotive 120V 4A half-bridge driver with 8V UVLO, enable and&nbsp;interlock | PDF | Half-bridge drivers | Automotive |  | HSOIC,SOIC,VSON | Functional Safety-Capable | -40 to 150 | 8,10 | 9,29.4 | 3 x 3,4.9 x 6 | 1,1.7,1.75 | 0.5,1.27 | 0.937 | ACTIVE
LMG3624 | 650V 170mΩ GaN FET with integrated driver, protection and current sensing | PDF | Gallium nitride (GaN) power stages | Catalog |  | VQFN |  | -40 to 125 | 38 | 42.4 | 8 x 5.3 | 1 | 0.5 | 2.65 | ACTIVE
TPS62916E | 17V VIN, 6A low-noise low-ripple buck converter with extended temperature range | PDF | AC/DC & DC/DC converters (integrated FET) | Catalog |  | VQFN-HR |  | -55 to 150 | 14 | 7.5 | 2.5 x 3 | 1 | 0.5 | 5.175 | ACTIVE
ISOM8600 | Functional Isolation, DC input, normally open output, single-channel isolated switch opto-emulator | PDF | Solid-state relays | Catalog |  | SOIC |  | -55 to 125 | 4 | 24.57 | 3.51 x 7 | 2.4 | 2.54 | 0.322 | ACTIVE
TPS6287B15 | 6V input, 15A parallelable synchronous buck converter with I²C and frequency synchronization option | PDF | AC/DC & DC/DC converters (integrated FET) | Catalog | Buck,Multiphase,Step-Down Converter,Synchronous Buck | WQFN-FCRLF |  | -40 to 125 | 24 | 12.3525 | 3.05 x 4.05 | 0.7 | 0.5 | 2.002 | ACTIVE
TPS6287B20 | 6V input, 20A parallelable synchronous buck converter with I²C and frequency synchronization option | PDF | AC/DC & DC/DC converters (integrated FET) | Catalog | Buck,Multiphase,Step-Down Converter,Synchronous Buck | WQFN-FCRLF |  | -40 to 125 | 24 | 12.3525 | 3.05 x 4.05 | 0.7 | 0.5 | 2.336 | ACTIVE
TPS62914 | 17V VIN, 4.5A low-noise low-ripple buck converter with integrated ferrite-bead filter compensation | PDF | AC/DC & DC/DC converters (integrated FET) | Catalog |  | VQFN-HR |  | -40 to 150 | 14 | 7.5 | 2.5 x 3 | 1 | 0.5 | 1.553 | ACTIVE
TPS62918 | 17V VIN, 8A low-noise low-ripple buck converter with integrated ferrite-bead filter compensation | PDF | AC/DC & DC/DC converters (integrated FET) | Catalog |  | VQFN-HR |  | -40 to 150 | 14 | 7.5 | 2.5 x 3 | 1 | 0.5 | 2 | ACTIVE
TPS1HTC100-Q1 | Automotive, 60V, 4A, 83mΩ one-channel smart high-side switch with adjustable current limit | PDF | High-side switches | Automotive |  | HTSSOP | Functional Safety-Capable | -40 to 125 | 14 | 32 | 5 x 6.4 | 1.2 | 0.65 | 0.898 | ACTIVE
TPS561243 | 4.2V to 17V input voltage, 1A, 1.2MHz synchronous buck converter in SOT563 with Eco-mode | PDF | AC/DC & DC/DC converters (integrated FET) | Catalog | Buck | SOT-5X3 |  | -40 to 125 | 6 | 2.56 | 1.6 x 1.6 | 0.6 | 0.5 | 0.062 | ACTIVE
TPS561246 | 4.2V to 17V input voltage, 1A, 1.2MHz synchronous buck converter in SOT563 with FCCM mode | PDF | AC/DC & DC/DC converters (integrated FET) | Catalog | Buck | SOT-5X3 |  | -40 to 125 | 6 | 2.56 | 1.6 x 1.6 | 0.6 | 0.5 | 0.062 | ACTIVE
TPS562243 | 4.2V to 17V input voltage, 2A, 1.2MHz synchronous buck converter in SOT563 with Eco-mode | PDF | AC/DC & DC/DC converters (integrated FET) | Catalog | Buck | SOT-5X3 |  | -40 to 125 | 6 | 2.56 | 1.6 x 1.6 | 0.6 | 0.5 | 0.086 | ACTIVE
TPS562246 | 4.2V to 17V input voltage, 2A, 1.2MHz synchronous buck converter in SOT563 with FCCM mode | PDF | AC/DC & DC/DC converters (integrated FET) | Catalog | Buck | SOT-5X3 |  | -40 to 125 | 6 | 2.56 | 1.6 x 1.6 | 0.6 | 0.5 | 0.086 | ACTIVE
LM51772 | 55V wide VIN four-switch buck-boost controller with I2C interface | PDF | AC/DC & DC/DC controllers (external FET) | Catalog | Buck-Boost | VQFN |  | -40 to 125 | 40 | 36 | 6 x 6 | 1 | 0.5 | 3.118 | ACTIVE
UCC33410 | 5V to 3.3V, 1W, 3kVrms isolated DC-DC module with integrated transformer | PDF | Isolated power modules (integrated transformer) | Catalog |  | VSON-FCRLF | Functional Safety-Capable | -40 to 125 | 12 | 20 | 4 x 5 | 1.05 | 0.65 | 1.495 | PREVIEW
UCC33410-Q1 | Automotive, 5V to 3.3V, 1W, 3kVrms isolated DC-DC module with integrated transformer | PDF | Isolated power modules (integrated transformer) | Automotive |  | VSON-FCRLF | Functional Safety-Capable | -40 to 125 | 12 | 20 | 4 x 5 | 1.05 | 0.65 | 1.764 | PREVIEW
UCC27614-Q1 | Automotive 10A/10A single-channel gate driver with 4V UVLO, 30V VDD and low propagation delay | PDF | Low-side drivers | Automotive |  | HVSSOP,SOIC,WSON |  | -40 to 125 | 8 | 4,14.7,29.4 | 2 x 2,3 x 4.9,4.9 x 6 | 0.8,1.1,1.75 | 0.5,0.65,1.27 | 0.65 | ACTIVE
ISOM8610 | DC input, normally open output, single-channel isolated switch opto-emulator | PDF | Solid-state relays | Catalog |  | SOIC |  | -55 to 125 | 4 | 24.57 | 3.51 x 7 | 2.4 | 2.54 | 0.599 | ACTIVE
LM5171 | 80-V dual-channel bidirectional buck-boost controller | PDF | AC/DC & DC/DC controllers (external FET) | Catalog | Boost,Buck,Buck/Boost | HTQFP | Functional Safety-Capable | -40 to 150 | 48 | 81 | 9 x 9 | 1.2 | 0.5 | 2.923 | ACTIVE
LM70840-Q1 | Automotive, high-density, 4.5V to 80V input, 4A low-EMI synchronous DC/DC step-down converter | PDF | AC/DC & DC/DC converters (integrated FET) | Automotive | Buck | VQFN | Functional Safety-Capable | -40 to 150 | 29 | 36 | 6 x 6 | 1 | 0.5 | 3.027 | ACTIVE
LM70860-Q1 | Automotive, high-density, 4.5V to 80V input, 6A low-EMI synchronous DC/DC step-down converter | PDF | AC/DC & DC/DC converters (integrated FET) | Automotive | Buck | VQFN | Functional Safety-Capable | -40 to 150 | 29 | 36 | 6 x 6 | 1 | 0.5 | 3.179 | ACTIVE
LM70880-Q1 | Automotive, high-density, 4.5-V to 80-V input, 8-A low-EMI synchronous DC/DC step-down converter | PDF | AC/DC & DC/DC converters (integrated FET) | Automotive | Buck | VQFN | Functional Safety-Capable | -40 to 150 | 29 | 36 | 6 x 6 | 1 | 0.5 | 3.416 | ACTIVE
LMR36503E-Q1 | Automotive 3V-to-65V 0.3A buck converter | PDF | AC/DC & DC/DC converters (integrated FET) | Automotive | Buck | VQFN-HR | Functional Safety-Capable | -40 to 175 | 9 | 4 | 2 x 2 | 1 | 0.5 | 1.807 | ACTIVE
TLV770 | 50mA small-size high-PSRR low-dropout (LDO) regulator | PDF | Linear & low-dropout (LDO) regulators | Catalog |  | SOT-23,X2SON |  | -40 to 125 | 4,5 | 1,8.12 | 1 x 1,2.9 x 2.8 | 0.4,1.45 | 0.65,0.95 | 0.019 | ACTIVE
TPS55189-Q1 | Automotive, 27V 8A buck-boost converter with I²C interface | PDF | AC/DC & DC/DC converters (integrated FET) | Automotive | Buck-Boost | VQFN-HR | Functional Safety-Capable | -40 to 125 | 21 | 15 | 5 x 3 | 1 | 0.5 | 2.258 | ACTIVE
TPS7H3014-SP | Radiation-hardened, QMLV, 14V four-channel power-supply sequencer | PDF | Sequencers | Space |  | CFP |  | -55 to 125 | 22 | 60.2219 | 6.211 x 9.696 | 2.428 | 0.635 | 1732.9 | ACTIVE
TPSM8287A10 | 6V input, 10A parallelable DC/DC buck module with I2C frequency synchronization and remote sense | PDF | Power modules (integrated inductor) | Catalog | Buck,Step-Down Converter,Synchronous Buck | B3QFN |  | -40 to 125 | 39 | 30.6 | 4.5 x 6.8 | 4 | 0.5 | 6.59 | ACTIVE
TPSM8287A15 | 6V input, 15A parallelable DC/DC buck module with I2C frequency synchronization and remote sense | PDF | Power modules (integrated inductor) | Catalog | Buck,Step-Down Converter,Synchronous Buck | B3QFN |  | -40 to 125 | 39 | 30.6 | 4.5 x 6.8 | 4 | 0.5 | 10.12 | ACTIVE
TPS543B25T | 4-V to 18-V input, 25-A synchronous SWIFT&trade; step-down converter with thermally enhanced pack | PDF | AC/DC & DC/DC converters (integrated FET) | Catalog |  | WQFN-FCRLF |  | -40 to 150 | 17 | 11.25 | 4.5 x 2.5 | 0.7 | 0.5 | 2.3 | ACTIVE
TPS23881B | Type-4, four-pair, 8-channel PoE PSE controller with autonomous mode | PDF | Power sourcing equipment | Catalog |  | VQFN |  | -40 to 125 | 56 | 64 | 8 x 8 | 1 | 0.5 | 3.334 | ACTIVE
TLV771 | 150mA small-size high-PSRR low-dropout (LDO) linear regulator | PDF | Linear & low-dropout (LDO) regulators | Catalog |  | SOT-23,X2SON |  | -40 to 125 | 4,5 | 1,8.12 | 1 x 1,2.9 x 2.8 | 0.4,1.45 | 0.65,0.95 | 0.023 | ACTIVE
TPSM86637 | 4.5V to 28V input voltage, 6A ECO mode, synchronous buck module with QFN package | PDF | Power modules (integrated inductor) | Catalog | Buck | B3QFN |  | -40 to 150 | 19 | 27.5 | 5.5 x 5 | 4.1 | 0.5 | 3.795 | ACTIVE
TPSM86638 | 4.5V to 28V input voltage, 6A FCCM mode, synchronous buck module with QFN package | PDF | Power modules (integrated inductor) | Catalog | Buck | B3QFN |  | -40 to 150 | 19 | 27.5 | 5.5 x 5 | 4.1 | 0.5 | 3.795 | ACTIVE
TPSM86837 | 4.5V to 28V input voltage, 8A ECO mode, synchronous buck module with QFN package | PDF | Power modules (integrated inductor) | Catalog | Buck | B3QFN |  | -40 to 150 | 19 | 27.5 | 5.5 x 5 | 4.1 | 0.5 | 4.221 | ACTIVE
TPS7B91 | 150mA 40V 1.5μA I<sub>Q</sub> low-dropout linear regulator | PDF | Linear & low-dropout (LDO) regulators | Catalog |  | SOT-23 |  | -40 to 125 | 5 | 8.12 | 2.9 x 2.8 | 1.45 | 0.95 | 0.093 | ACTIVE
TPS7B92 | 300mA 40V 1.8μA I<sub>Q</sub> low-dropout linear regulator | PDF | Linear & low-dropout (LDO) regulators | Catalog |  | SOT-23 |  | -40 to 125 | 5 | 8.12 | 2.9 x 2.8 | 1.45 | 0.95 | 0.118 | ACTIVE
TPS53840 | Enhanced high-current PMIC for DDR5 server MRDIMM | PDF | Multi-channel ICs (PMICs) | Catalog |  | VQFN-HR |  | -40 to 125 | 35 | 25 | 5 x 5 | 1 | 0.4 | 5.52 | ACTIVE
LMR51406 | SIMPLE SWITCHER® 4V to 42V, 0.6A synchronous buck converter with 26.5uA IQ | PDF | AC/DC & DC/DC converters (integrated FET) | Catalog |  | SOT-23 | Functional Safety-Capable | -40 to 150 | 6 | 8.12 | 2.9 x 2.8 | 1.45 | 0.95 | 0.453 | ACTIVE
LMR51410 | SIMPLE SWITCHER® 4V to 42V, 1A synchronous buck converter with 26.5uA IQ | PDF | AC/DC & DC/DC converters (integrated FET) | Catalog |  | SOT-23 | Functional Safety-Capable | -40 to 150 | 6 | 8.12 | 2.9 x 2.8 | 1.45 | 0.95 | 0.422 | ACTIVE
UCC21331 | 3kVRMS 4A/6A two-channel gate driver with enable logic and programmable deadtime | PDF | Isolated gate drivers | Automotive |  | SOIC | Functional Safety-Capable | -40 to 150 | 16 | 59.4 | 9.9 x 6 | 1.75 | 1.27 | 0.506 | ACTIVE
UCC21331-Q1 | Automotive, 3kVRMS 4A/6A two-channel gate driver with enable logic and programmable deadtime | PDF | Isolated gate drivers | Automotive |  | SOIC | Functional Safety-Capable | -40 to 150 | 16 | 59.4 | 9.9 x 6 | 1.75 | 1.27 | 0.597 | ACTIVE
TPS7H6023-SP | Radiation-hardened, QMLV 22V half-bridge GaN gate driver | PDF | Half-bridge drivers | Space |  | CFP |  | -55 to 125 | 48 | 468.72 | 16.74 x 28 | 2.667 | 0.635 | 1090.568 | ACTIVE
TPS62916 | 17-V<sub>IN</sub>, 6-A low-noise low-ripple buck converter with integrated ferrite-bead filter&nb | PDF | AC/DC & DC/DC converters (integrated FET) | Catalog | Buck | VQFN-HR |  | -40 to 150 | 14 | 7.5 | 2.5 x 3 | 1 | 0.5 | 1.725 | ACTIVE
TPS25751 | USB-C® Power Delivery 3.2 controller with moisture detection and programmable power-supply | PDF | USB Type-C & USB Power Delivery ICs | Catalog |  | VQFN,WQFN |  | -40 to 125 | 32,38 | 16,24 | 4 x 4,6 x 4 | 0.8,1 | 0.4 | 0.978 | ACTIVE
LP5867 | 7 x 6 LED matrix driver with 8-bit analog and 8-bit or 16-bit PWM dimming | PDF | RGB LED drivers | Catalog | Linear | DSBGA |  | -40 to 85 | 24 | 3.7683 | 2.382 x 1.582 | 0.4 | 0.4 | 0.83 | ACTIVE
TPSM8S6B24S | 4V to 16V input 25A 4x stackable PMBus® power module with extended security | PDF | AC/DC & DC/DC converters (integrated FET) | Catalog | Buck | QFM |  | -40 to 125 | 45 | 176 | 16 x 11 | 4.4 | 0.8 | 14.95 | ACTIVE
TPSM861252 | 3V to 17V input voltage, 1A output, synchronous buck module in QFN package | PDF | Power modules (integrated inductor) | Catalog | Synchronous Buck | QFN-FCMOD |  | -40 to 125 | 7 | 13.2 | 4 x 3.3 | 2.1 | 0.5 | 0.9 | ACTIVE
TPSM861257 | 3V to 17V input voltage, 1A FCCM mode, synchronous buck module with QFN package | PDF | Power modules (integrated inductor) | Catalog | Synchronous Buck | QFN-FCMOD |  | -40 to 125 | 7 | 13.2 | 4 x 3.3 | 2.1 | 0.5 | 0.9 | ACTIVE
UCC5880-Q1 | Automotive, 20A, real-time variable IGBT/SiC MOSFET isolated gate driver with advanced protection | PDF | Isolated gate drivers | Automotive |  | SSOP | Functional Safety-Compliant | -40 to 125 | 32 | 106.09 | 10.3 x 10.3 | 2.65 | 0.6 | 4.47 | ACTIVE
LMG3426R050 | 600V 50mΩ GaN FET with integrated driver, protection and zero-voltage detection | PDF | Gallium nitride (GaN) power stages | Catalog |  | VQFN |  | -40 to 125 | 54 | 144 | 12 x 12 | 1 | 0.65 | 6.75 | ACTIVE
TPS54KB20 | 4-V to 16-V input, 25-A remote sense synchronous step-down converter | PDF | AC/DC & DC/DC converters (integrated FET) | Catalog | Buck | WQFN-FCRLF |  | -40 to 125 | 16 | 10.5 | 3.5 x 3 | 0.7 | 0.5 | 1.812 | ACTIVE
TPS54KC23 | 4-V to 16-V input, 30-A, remote-sense synchronous step-down converter | PDF | AC/DC & DC/DC converters (integrated FET) | Catalog | Buck | WQFN-FCRLF |  | -40 to 125 | 16 | 10.5 | 3.5 x 3 | 0.7 | 0.5 | 2.013 | ACTIVE
TPS7H6013-SP | Radiation-hardened, QMLV 60-V half-bridge GaN gate driver | PDF | Half-bridge drivers | Space |  | CFP |  | -55 to 125 | 48 | 468.72 | 16.74 x 28 | 2.667 | 0.635 | 1754.854 | ACTIVE
LMG2100R044 | 100-V 4.4-mΩ half-bridge GaN FET with integrated driver and protection | PDF | Gallium nitride (GaN) power stages | Catalog |  | WQFN-FCRLF |  | -40 to 125 | 16 | See data sheet | See data sheet | — | — | 3.25 | ACTIVE
LMR66410 | 36V, 1A synchronous step-down converter with 1.5uA IQ and low EMI | PDF | AC/DC & DC/DC converters (integrated FET) | Catalog | Buck | VQFN-FCRLF | Functional Safety-Capable | -40 to 150 | 14 | 6.76 | 2.6 x 2.6 | 1.05 | 0.5 | 0.92 | ACTIVE
LMR66410-Q1 | Automotive, 36V, 1A synchronous step-down converter with 1.5uA IQ and low EMI | PDF | AC/DC & DC/DC converters (integrated FET) | Automotive |  | VQFN-FCRLF | Functional Safety-Capable | -40 to 125 | 14 | 6.76 | 2.6 x 2.6 | 1.05 | 0.5 | 1.507 | ACTIVE
LMR66420 | 36V, 2A synchronous step-down converter with 1.5uA IQ and low EMI | PDF | AC/DC & DC/DC converters (integrated FET) | Catalog | Buck | VQFN-FCRLF | Functional Safety-Capable | -40 to 150 | 14 | 6.76 | 2.6 x 2.6 | 1.05 | 0.5 | 1.208 | ACTIVE
LMR66420-Q1 | Automotive, 36V, 2A synchronous step-down converter with 1.5uA IQ and low EMI | PDF | AC/DC & DC/DC converters (integrated FET) | Automotive |  | VQFN-FCRLF | Functional Safety-Capable | -40 to 125 | 14 | 6.76 | 2.6 x 2.6 | 1.05 | 0.5 | 1.553 | ACTIVE
LMR66430 | 36V, 3A synchronous step-down converter with 1.5uA IQ and low EMI | PDF | AC/DC & DC/DC converters (integrated FET) | Catalog | Buck | VQFN-FCRLF | Functional Safety-Capable | -40 to 150 | 14 | 6.76 | 2.6 x 2.6 | 1.05 | 0.5 | 1.357 | ACTIVE
LMR66430-Q1 | Automotive, 36V, 3A synchronous step-down converter with 1.5uA IQ and low EMI | PDF | AC/DC & DC/DC converters (integrated FET) | Automotive |  | VQFN-FCRLF | Functional Safety-Capable | -40 to 125 | 14 | 6.76 | 2.6 x 2.6 | 1.05 | 0.5 | 1.604 | ACTIVE
LMG3426R030 | 600V 30mΩ GaN FET with integrated driver, protection and zero-voltage detection | PDF | Gallium nitride (GaN) power stages | Catalog |  | VQFN |  | -40 to 125 | 54 | 144 | 12 x 12 | 1 | 0.65 | 8.97 | ACTIVE
TPS7H2201-SEP | Radiation-tolerant 1.5V to 7V input 6A eFuse | PDF | eFuses (integrated hot swaps) | Space |  | HTSSOP |  | -55 to 125 | 32 | 89.1 | 11 x 8.1 | 1.2 | 0.65 | 544.025 | ACTIVE
TPSM828301 | 2.25-V to 5.5-V, 1-A high-efficiency step-down power module with integrated inductor | PDF | Power modules (integrated inductor) | Catalog | Buck,Step-Down Converter,Synchronous Buck | QFN-FCMOD |  | -40 to 125 | 9 | 9 | 3 x 3 | 2.05 | 0.5 | 1.035 | ACTIVE
TPSM828302 | 2.25-V to 5.5-V, 2-A high-efficiency step-down power module with integrated inductor | PDF | Power modules (integrated inductor) | Catalog | Buck,Step-Down Converter,Synchronous Buck | QFN-FCMOD |  | -40 to 125 | 9 | 9 | 3 x 3 | 2.05 | 0.5 | 1.15 | ACTIVE
TPSM843320E | 4V to 18V input, 3A synchronous SWIFT™ step-down power module with extended temperature | PDF | Power modules (integrated inductor) | Catalog | Buck | uSIP |  | -55 to 125 | 15 | 12.25 | 3.5 x 3.5 | 1.6 | 0.5 | 6 | ACTIVE
TPSM843620E | 4V to 18V input, 6A synchronous SWIFT™ step-down power module with extended temperature | PDF | Power modules (integrated inductor) | Catalog | Buck | uSIP |  | -55 to 125 | 15 | 12.25 | 3.5 x 3.5 | 1.6 | 0.5 | 8.05 | ACTIVE
TPSM843820E | 4V to 18V input, 8A synchronous SWIFT™ step-down power module with extended temperature | PDF | Power modules (integrated inductor) | Catalog | Buck,Synchronous Buck | uSIP |  | -55 to 125 | 15 | 12.25 | 3.5 x 3.5 | 1.6 | 0.5 | 9.2 | ACTIVE
TPS548D26 | 4-V to 16-V, 40-A synchronous D-CAP+™ step-down converter | PDF | AC/DC & DC/DC converters (integrated FET) | Catalog | Buck | WQFN-FCRLF |  | -40 to 125 | 37 | 30 | 6 x 5 | 0.7 | 0.5 | 2.415 | ACTIVE
TPS7H2211-SEP | Radiation-tolerant 4.5-V to 14-V input 3.5-A eFuse | PDF | eFuses (integrated hot swaps) | Space |  | HTSSOP |  | -55 to 125 | 32 | 89.1 | 11 x 8.1 | 1.2 | 0.65 | 531.525 | ACTIVE
TPS61299-Q1 | 95nA Iq 5.5V boost converter with input current limit and fast transient performance | PDF | AC/DC & DC/DC converters (integrated FET) | Automotive | Boost | SOT-5X3 | Functional Safety-Capable | -40 to 125 | 6 | 2.56 | 1.6 x 1.6 | 0.6 | 0.5 | 1.725 | ACTIVE
TPS7A20L | 300-mA low-noise, low-IQ voltage regulator with high PSRR and 1.2-V logic-compatible enable | PDF | Linear & low-dropout (LDO) regulators | Catalog |  | X2SON |  | -40 to 125 | 4 | 1 | 1 x 1 | 0.4 | 0.65 | 0.11 | ACTIVE
LMR38015 | 80V input, 1.5A synchronous step-down (buck) DC/DC converter with spread spectrum | PDF | AC/DC & DC/DC converters (integrated FET) | Catalog | Buck | WSON | Functional Safety-Capable | -40 to 150 | 12 | 9 | 3 x 3 | 0.8 | 0.5 | 1.227 | ACTIVE
LMR38025 | 80V input, 2.5A synchronous step-down (buck) DC/DC converter with spread spectrum | PDF | AC/DC & DC/DC converters (integrated FET) | Catalog | Buck | WSON | Functional Safety-Capable | -40 to 150 | 12 | 9 | 3 x 3 | 0.8 | 0.5 | 1.325 | ACTIVE
TPS3808E-Q1 | Automotive, 600nA ultra-low quiescent current supervisor with programmable delay and manual reset | PDF | Reset & watchdog ICs | Automotive |  | SOT-23 |  | -40 to 125 | 6 | 8.12 | 2.9 x 2.8 | 1.45 | 0.95 | 0.766 | ACTIVE
LM63635C-Q1 | Automotive 3.5V-to-36V 3.25A step-down voltage converter | PDF | AC/DC & DC/DC converters (integrated FET) | Automotive | Buck | WSON | Functional Safety-Capable | -40 to 150 | 12 | 9 | 3 x 3 | 0.8 | 0.5 | 1.625 | ACTIVE
TPSM861253 | 3V to 17V input voltage, 3.3V, 1A output synchronous buck module in QFN package | PDF | Power modules (integrated inductor) | Catalog | Synchronous Buck | QFN-FCMOD |  | -40 to 125 | 7 | 13.2 | 4 x 3.3 | 2.1 | 0.5 | 0.9 | ACTIVE
TPSM863253 | 3V to 17V input voltage, 3.3V, 3A output synchronous buck module in QFN package | PDF | Power modules (integrated inductor) | Catalog | Synchronous Buck | QFN-FCMOD |  | -40 to 125 | 7 | 13.2 | 4 x 3.3 | 2.1 | 0.5 | 1 | ACTIVE
UCC21330 | 3kVRMS 4A/6A two-channel isolated gate driver with disable logic and programmable deadtime | PDF | Isolated gate drivers | Automotive,Catalog |  | SOIC | Functional Safety-Capable | -40 to 150 | 16 | 59.4 | 9.9 x 6 | 1.75 | 1.27 | 0.66 | ACTIVE
UCC21330-Q1 | Automotive, 3kVRMS 4A/6A two-channel gate driver with disable logic and programmable deadtime | PDF | Isolated gate drivers | Automotive |  | SOIC | Functional Safety-Capable | -40 to 150 | 16 | 59.4 | 9.9 x 6 | 1.75 | 1.27 | 0.779 | ACTIVE
LMR43606-Q1 | Automotive, 36V, 600mA synchronous step-down converter with 4uA IQ and high light load efficiency | PDF | AC/DC & DC/DC converters (integrated FET) | Automotive | Buck | VQFN-HR | Functional Safety-Capable | -40 to 150 | 9 | 4 | 2 x 2 | 1 | 0.5 | 1.012 | ACTIVE
TPS7A53B | 3-A, 1.1-V, low-VIN, low-noise high-accuracy ultra-low-dropout voltage regulator with 0.5-V low VREF | PDF | Linear & low-dropout (LDO) regulators | Catalog |  | VQFN-HR |  | -40 to 125 | 12 | 5.5 | 2.5 x 2.2 | 1 | 0.5 | 1.369 | ACTIVE
TPS61289 | 25V 20A bidirectional buck-boost converter | PDF | AC/DC & DC/DC converters (integrated FET) | Catalog | Boost,Buck,Buck/Boost | VQFN-HR |  | -40 to 125 | 14 | 7.5 | 3 x 2.5 | 1 | 0.5 | 0.966 | ACTIVE
TPS56836 | 4.5V to 28V input, 8A synchronous buck converter with Out-of-Audio™ operation | PDF | AC/DC & DC/DC converters (integrated FET) | Catalog | Buck | VQFN-HR |  | -40 to 150 | 10 | 9 | 3 x 3 | 1 | 0.5 | 1.058 | ACTIVE
TPS56838 | 4.5V to 28V input, 8A synchronous buck converter with FCCM operation | PDF | AC/DC & DC/DC converters (integrated FET) | Catalog | Buck | VQFN-HR |  | -40 to 150 | 10 | 9 | 3 x 3 | 1 | 0.5 | 1.058 | ACTIVE
TPS56A37 | 4.5V to 28V input, 10A synchronous buck converter | PDF | AC/DC & DC/DC converters (integrated FET) | Catalog | Buck | VQFN-HR |  | -40 to 150 | 10 | 9 | 3 x 3 | 1 | 0.5 | 1.111 | ACTIVE
TPS562203 | 4.2-V to 17-V input, 2-A synchronous buck converter in SOT563 with eco-mode | PDF | AC/DC & DC/DC converters (integrated FET) | Catalog | Buck | SOT-5X3 |  | -40 to 125 | 6 | 2.56 | 1.6 x 1.6 | 0.6 | 0.5 | 0.084 | ACTIVE
TPS562206 | 4.2-V to 17-V input, 2-A synchronous buck converter in SOT563 with FCCM mode | PDF | AC/DC & DC/DC converters (integrated FET) | Catalog | Buck | SOT-5X3 |  | -40 to 125 | 6 | 2.56 | 1.6 x 1.6 | 0.6 | 0.5 | 0.084 | ACTIVE
TPS563203 | 4.2-V to 17-V input, 3-A synchronous buck converter in SOT563 | PDF | AC/DC & DC/DC converters (integrated FET) | Catalog | Buck | SOT-5X3 |  | -40 to 125 | 6 | 2.56 | 1.6 x 1.6 | 0.6 | 0.5 | 0.09 | ACTIVE
LMR38015-Q1 | Automotive, 80V input, 1.5A synchronous step-down (buck) DC/DC converter with spread spectrum | PDF | AC/DC & DC/DC converters (integrated FET) | Automotive | Buck | WSON | Functional Safety-Capable | -40 to 150 | 12 | 9 | 3 x 3 | 0.8 | 0.5 | 1.438 | ACTIVE
TPS563206 | 4.2-V to 17-V input, 3-A synchronous buck converter in SOT563 | PDF | AC/DC & DC/DC converters (integrated FET) | Catalog | Buck | SOT-5X3 |  | -40 to 125 | 6 | 2.56 | 1.6 x 1.6 | 0.6 | 0.5 | 0.09 | ACTIVE
TPSM86838 | 4.5-V to 28-V input, 8-A FCCM mode, synchronous buck module with HotRod QFN package | PDF | Power modules (integrated inductor) | Catalog | Buck | B3QFN |  | -40 to 150 | 19 | 27.5 | 5.5 x 5 | 4.1 | 0.5 | 4.221 | ACTIVE
TPS56837H | 4.5V to 28V input, 8A synchronous buck converter with output voltage range supporting USB-C | PDF | AC/DC & DC/DC converters (integrated FET) | Catalog | Buck | VQFN-HR |  | -40 to 150 | 10 | 9 | 3 x 3 | 1 | 0.5 | 1.058 | ACTIVE
TLVM365R1 | 3-V to 65-V input, 1-V to 6-V output, 0.1-A synchronous buck converter power module | PDF | Power modules (integrated inductor) | Catalog | Synchronous Buck | QFN-FCMOD | Functional Safety-Capable | -40 to 125 | 11 | 15.75 | 4.5 x 3.5 | 2.1 | 0.5 | 0.978 | ACTIVE
TLVM365R15 | 3-V to 65-V input, 1-V to 6-V output, 0.15-A synchronous buck converter power module | PDF | Power modules (integrated inductor) | Catalog | Synchronous Buck | QFN-FCMOD | Functional Safety-Capable | -40 to 125 | 11 | 15.75 | 4.5 x 3.5 | 2.1 | 0.5 | 1.035 | ACTIVE
TPSM365R1 | 3-V to 65-V input, 1-V to 15-V output, 0.1-A synchronous buck converter power module | PDF | Power modules (integrated inductor) | Catalog | Synchronous Buck | QFN-FCMOD | Functional Safety-Capable | -40 to 125 | 11 | 15.75 | 4.5 x 3.5 | 2.1 | 0.5 | 1.38 | ACTIVE
UCC27444 | 4-A dual-channel low-side gate driver with -5-V input capability | PDF | Low-side drivers | Catalog |  | HVSSOP,SOIC |  | -40 to 125 | 8 | 14.7,29.4 | 3 x 4.9,4.9 x 6 | 1.1,1.75 | 0.65,1.27 | 0.465 | ACTIVE
LMR51606 | SIMPLE SWITCHER® power converter with 4.5V-to-65V 0.6A synchronous buck and 25µA quiescent current | PDF | AC/DC & DC/DC converters (integrated FET) | Catalog | Buck | SOT-23 | Functional Safety-Capable | -40 to 150 | 6 | 8.12 | 2.9 x 2.8 | 1.45 | 0.95 | 0.48 | ACTIVE
REF54 | 0.8ppm/°C drift (max), 0.11ppmp-p 1/f noise, 380μA current precision voltage reference | PDF | Series voltage references | Catalog |  | SOIC |  | -40 to 125 | 8 | 29.4 | 4.9 x 6 | 1.75 | 1.27 | 7.993 | ACTIVE
TPSM8287A06 | 6-V Input, 6-A parallelable DC-DC buck module with I2C, frequency synch and remote sense | PDF | Power modules (integrated inductor) | Catalog | Buck,Multiphase,Step-Down Converter,Synchronous Buck | B0QFN |  | -40 to 125 | 39 | 30.6 | 4.5 x 6.8 | 1.8 | 0.5 | 3.887 | ACTIVE
TPS3762 | 65-V window supervisor with built-in self-test | PDF | Supply-voltage supervisors | Catalog |  | SOT-23-THN | Functional Safety-Compliant | -40 to 125 | 8 | 8.12 | 2.9 x 2.8 | 1.1 | 0.65 | 0.887 | ACTIVE
TPSM64406 | High-density, 36V, 0.8V-to-16V output, dual 3A output power module | PDF | Power modules (integrated inductor) | Catalog | Synchronous Buck | QFN-FCMOD |  | -40 to 125 | 28 | 45.5 | 6.5 x 7 | 2.1 | 0.5 | 6.325 | ACTIVE
LM74703-Q1 | Automotive ideal diode controller with FET good output | PDF | Ideal diode & ORing controllers | Automotive |  | SOT-23-THN | Functional Safety-Capable | -40 to 125 | 8 | 8.12 | 2.9 x 2.8 | 1.1 | 0.65 | 0.689 | ACTIVE
LM74704-Q1 | Automotive ideal diode controller with FET good open-drain output | PDF | Ideal diode & ORing controllers | Automotive |  | SOT-23-THN | Functional Safety-Capable | -40 to 125 | 8 | 8.12 | 2.9 x 2.8 | 1.1 | 0.65 | 0.689 | ACTIVE
LP87725-Q1 | Automotive, three 3A low-noise buck converters, I/O LDO and load-switch PMIC for radar MMICs | PDF | Multi-channel ICs (PMICs) | Automotive |  | VQFN-HR | Functional Safety-Compliant | -40 to 125 | 24 | 16 | 4 x 4 | 1 | 0.5 | 1.495 | ACTIVE
TPS7H3302-SP | Radiation-hardened, QMLP, 2.3-V to 3.5-V input, 3-A sink and source DDR termination LDO regulator | PDF | DDR memory power ICs | Space |  | HTSSOP |  | -55 to 125 | 32 | 89.1 | 11 x 8.1 | 1.2 | 0.65 | 5250.418 | ACTIVE
TPS92530-Q1 | Automotive 3-channel, constant-current and constant-voltage synchronous buck LED driver | PDF | Automotive LED drivers | Automotive | Buck | HTQFP | Functional Safety-Capable | -40 to 125 | 48 | 81 | 9 x 9 | 1.2 | 0.5 | 1.725 | ACTIVE
TPS281C100 | 6-V to 60-V, 100-mΩ, 4.5-A single-channel high-side switch | PDF | High-side switches | Catalog |  | WSON |  | -40 to 125 | 12 | 16 | 4 x 4 | 0.8 | 0.5 | 0.92 | ACTIVE
UCC28750 | Current-mode flyback controller with secondary-side regulation (SSR) for offline applications | PDF | AC/DC & DC/DC controllers (external FET) | Catalog | Buck,Flyback | SOT-23 |  | -40 to 125 | 6 | 8.12 | 2.9 x 2.8 | 1.45 | 0.95 | 0.107 | ACTIVE
TPS22996 | 2-ch, 5.5-V, 4-A, 14-m&Omega; on-resistance load switch with adjustable rise time | PDF | Load switches | Catalog |  | SOT-5X3 |  | -40 to 105 | 8 | 3.36 | 2.1 x 1.6 | 0.6 | 0.5 | 0.16 | ACTIVE
TPSM828303 | 2.25-V to 5.5-V, 3-A, low-noise step-down module with integrated inductor in QFN package | PDF | Power modules (integrated inductor) | Catalog | Buck,Step-Down Converter,Synchronous Buck | QFN-FCMOD |  | -40 to 125 | 9,10 | 6.5,9 | 2.6 x 2.5,3 x 3 | 2,2.05 | 0.5 | 1.311 | ACTIVE
TPSM8287A12 | 6-V input, 12-A stackable DC-DC buck module with I2C and integrated inductor | PDF | Power modules (integrated inductor) | Catalog | Buck,Step-Down Converter,Synchronous Buck | B0QFN |  | -40 to 125 | 39 | 30.6 | 4.5 x 6.8 | 1.8 | 0.5 | 7.222 | ACTIVE
TPS55289-Q1 | AEC-Q100 qualified, 36-V 8-A fully integrated buck-boost converter with I&sup2;C interface | PDF | AC/DC & DC/DC converters (integrated FET) | Automotive | Buck-Boost | VQFN-HR | Functional Safety-Capable | -40 to 125 | 21 | 15 | 5 x 3 | 1 | 0.5 | 3.19 | ACTIVE
TPS6287B10 | 6V input, 10A parallelable synchronous buck converter with I²C and frequency synchronization option | PDF | AC/DC & DC/DC converters (integrated FET) | Catalog | Buck | WQFN-FCRLF |  | -40 to 125 | 24 | 12.3525 | 3.05 x 4.05 | 0.7 | 0.5 | 1.599 | ACTIVE
TPS6287B25 | 6V input, 25A parallelable synchronous buck converter with I²C and frequency synchronization option | PDF | AC/DC & DC/DC converters (integrated FET) | Catalog | Buck,Multiphase,Step-Down Converter,Synchronous Buck | WQFN-FCRLF |  | -40 to 125 | 24 | 12.3525 | 3.05 x 4.05 | 0.7 | 0.5 | 2.692 | ACTIVE
LM25185 | 42-VIN primary side regulation flyback controller with low IQ and low EMI | PDF | AC/DC & DC/DC controllers (external FET) | Catalog | PSR flyback | HTSSOP | Functional Safety-Capable | -40 to 125 | 14 | 32 | 5 x 6.4 | 1.2 | 0.65 | 1.265 | ACTIVE
LM25185-Q1 | Automotive, 42-VIN primary side regulation flyback controller with low IQ and low EMI | PDF | AC/DC & DC/DC controllers (external FET) | Automotive | PSR flyback | HTSSOP | Functional Safety-Capable | -40 to 125 | 14 | 32 | 5 x 6.4 | 1.2 | 0.65 | 1.38 | ACTIVE
LM5185 | 100-VIN primary side regulation flyback controller with low IQ and low EMI | PDF | AC/DC & DC/DC controllers (external FET) | Catalog | PSR flyback | HTSSOP | Functional Safety-Capable | -40 to 125 | 14 | 32 | 5 x 6.4 | 1.2 | 0.65 | 1.38 | ACTIVE
TLV773 | 300-mA high-PSRR low-IQ low-dropout regulator with enable | PDF | Linear & low-dropout (LDO) regulators | Catalog |  | SOT-23,X2SON |  | -40 to 125 | 4,5 | 1,8.12 | 1 x 1,2.9 x 2.8 | 0.4,1.45 | 0.65,0.95 | 0.025 | ACTIVE
TPS7H6003-SP | Radiation-hardened, QMLV 200-V half-bridge GaN gate driver | PDF | Half-bridge drivers | Space |  | CFP |  | -55 to 125 | 48 | 468.72 | 16.74 x 28 | 2.667 | 0.635 | 2650.625 | ACTIVE
TPSM828510 | 2.7-V to 6-V, 0.5-A low-noise step-down module with integrated inductor in QFN package | PDF | Power modules (integrated inductor) | Catalog | Buck,Step-Down Converter,Synchronous Buck | QFN-FCMOD |  | -40 to 125 | 9 | 8.1 | 2.7 x 3 | 2.05 | 0.5 | 0.978 | ACTIVE
TPSM828511 | 2.7-V to 6-V, 1-A low-noise step-down module with integrated inductor in QFN package | PDF | Power modules (integrated inductor) | Catalog | Buck,Step-Down Converter,Synchronous Buck | QFN-FCMOD |  | -40 to 125 | 9 | 8.1 | 2.7 x 3 | 2.05 | 0.5 | 1.035 | ACTIVE
TPSM828512 | 2.7-V to 6-V, 2-A low-noise step-down module with integrated inductor in QFN package | PDF | Power modules (integrated inductor) | Catalog | Buck,Step-Down Converter,Synchronous Buck | QFN-FCMOD |  | -40 to 125 | 9 | 8.1 | 2.7 x 3 | 2.05 | 0.5 | 1.15 | ACTIVE
TPSM843320 | 4-V to 18-V input, advanced current mode, 3-A synchronous SWIFT™ step-down power module | PDF | Power modules (integrated inductor) | Catalog | Buck | uSIP |  | -40 to 125 | 15 | 12.25 | 3.5 x 3.5 | 1.6 | 0.5 | 2.622 | ACTIVE
TPSM843620 | 4-V to 18-V input, advanced current mode, 6-A synchronous SWIFT™ step-down power module | PDF | Power modules (integrated inductor) | Catalog | Buck | uSIP |  | -40 to 125 | 15 | 12.25 | 3.5 x 3.5 | 1.6 | 0.5 | 2.76 | ACTIVE
TPSM843820 | 4-V to 18-V input, advanced current mode, 8-A synchronous SWIFT™ step-down power module | PDF | Power modules (integrated inductor) | Catalog | Buck | uSIP |  | -40 to 125 | 15 | 12.25 | 3.5 x 3.5 | 1.6 | 0.5 | 3.15 | ACTIVE
TPS389C03-Q1 | Automotive, 3-channel, overvoltage and undervoltage I²C programmable supervisor with Q&A watchdog | PDF | Reset & watchdog ICs | Automotive |  | WQFN | Functional Safety-Compliant | -40 to 125 | 16 | 9 | 3 x 3 | 0.8 | 0.5 | 2.85 | ACTIVE
TPS62870 | 6-V, 6-A, parallelable, synchronous buck converter; frequency synch option, fast transient respon | PDF | AC/DC & DC/DC converters (integrated FET) | Automotive,Catalog | Buck | VQFN-FCRLF |  | -40 to 125 | 16 | 9.0525 | 2.55 x 3.55 | 1.05 | 0.5 | 1.472 | ACTIVE
TPS61033-Q1 | Automotive, 5-V, 5-A boost converter with power good, output discharge and PFM/PWM control | PDF | AC/DC & DC/DC converters (integrated FET) | Automotive | Boost | SOT-5X3 | Functional Safety-Capable | -40 to 125 | 8 | 3.36 | 2.1 x 1.6 | 0.6 | 0.5 | 0.874 | ACTIVE
TPS610333-Q1 | Automotive 5-V, 1.85-A boost converter with power good, output discharge and PFM/PWM control | PDF | AC/DC & DC/DC converters (integrated FET) | Automotive | Boost | SOT-5X3 | Functional Safety-Capable | -40 to 125 | 8 | 3.36 | 2.1 x 1.6 | 0.6 | 0.5 | 0.633 | ACTIVE
TPS62A01A-Q1 | Automotive, 2.5-V to 5.5-V input, 1-A output step-down converter with forced pulse-width modulation | PDF | AC/DC & DC/DC converters (integrated FET) | Automotive | Buck | SOT-5X3 |  | -40 to 125 | 6 | 2.56 | 1.6 x 1.6 | 0.6 | 0.5 | 0.219 | ACTIVE
TPS7B4256-Q1 | Automotive, 70-mA 40-V voltage-tracking low-dropout regulator with FB and 6-mV tracking tolerance | PDF | Linear & low-dropout (LDO) regulators | Automotive |  | HSOIC,SOIC |  | -40 to 125 | 8 | 29.4 | 4.9 x 6 | 1.7,1.75 | 1.27 | 0.518 | ACTIVE
TPS25730 | Sink-only USB Type-C® and USB Power Delivery (PD) controller with no firmware development required | PDF | USB Type-C & USB Power Delivery ICs | Catalog |  | VQFN,WQFN |  | -40 to 125 | 32,38 | 16,24 | 4 x 4,6 x 4 | 0.8,1 | 0.4 | 0.92 | ACTIVE
TPS546A24S | 2.95-V to 16-V stackable 10-A synchronous SWIFT™ step-down PMBus converter with extended security | PDF | AC/DC & DC/DC converters (integrated FET) | Catalog | Buck | LQFN-CLIP |  | -40 to 150 | 40 | 35 | 7 x 5 | 1.52 | 0.5 | 2.717 | ACTIVE
TPS546B24S | 2.95-V to 16-V stackable 20-A synchronous SWIFT™ step-down PMBus converter with extended security | PDF | AC/DC & DC/DC converters (integrated FET) | Catalog | Buck | LQFN-CLIP |  | -40 to 150 | 40 | 35 | 7 x 5 | 1.52 | 0.5 | 3.885 | ACTIVE
TPS62A01-Q1 | Automotive, 2.5V-to-5.5V input, 1A output high-efficiency step-down converter | PDF | AC/DC & DC/DC converters (integrated FET) | Automotive | Buck | SOT-5X3 |  | -40 to 125 | 6 | 2.56 | 1.6 x 1.6 | 0.6 | 0.5 | 0.219 | ACTIVE
TPS92642-Q1 | Automotive synchronous buck infrared LED driver | PDF | Automotive LED drivers | Automotive | Buck | HTSSOP | Functional Safety-Capable | -40 to 125 | 16 | 32 | 5 x 6.4 | 1.2 | 0.65 | 2.3 | ACTIVE
UCC21550 | 4A/6A, 5-kVRMS dual-channel isolated gate driver with DIS and DT pins for IGBT | PDF | Isolated gate drivers | Catalog |  | SOIC | Functional Safety-Capable | -40 to 150 | 14,16 | 106.09 | 10.3 x 10.3 | 2.65 | 1.27 | 0.589 | ACTIVE
LM5185-Q1 | Automotive, 100-VIN primary-side regulation flyback controller with low IQ and low EMI | PDF | AC/DC & DC/DC controllers (external FET) | Automotive | PSR flyback | HTSSOP | Functional Safety-Capable | -40 to 125 | 14 | 32 | 5 x 6.4 | 1.2 | 0.65 | 1.61 | ACTIVE
LP8868U-Q1 | Automotive, 65-V, 4-A backlight boost LED driver with flexible dimming option | PDF | Backlight LED drivers,Automotive LED drivers | Automotive | Boost | VSON |  | -40 to 125 | 14 | 13.5 | 4.5 x 3 | 1 | 0.65 | 0.863 | ACTIVE
LP8868V-Q1 | Automotive, 65-V, 4-A backlight buck-boost LED driver with flexible dimming option | PDF | Backlight LED drivers,Automotive LED drivers | Automotive | Buck-Boost | VSON |  | -40 to 125 | 14 | 13.5 | 4.5 x 3 | 1 | 0.65 | 0.92 | ACTIVE
LP8868W-Q1 | Automotive, 65-V, 4-A backlight buck LED driver with flexible dimming option | PDF | Automotive LED drivers,Backlight LED drivers | Automotive | Buck | VSON |  | -40 to 125 | 14 | 13.5 | 4.5 x 3 | 1 | 0.65 | 0.806 | ACTIVE
LP8868X-Q1 | Automotive, 65-V 4-A boost LED driver with flexible dimming option and spread spectrum | PDF | Backlight LED drivers,Automotive LED drivers | Automotive | Boost | HVSSOP,VSON |  | -40 to 125 | 12,14 | 13.5,19.6 | 4 x 4.9,4.5 x 3 | 1,1.1 | 0.65 | 0.81 | ACTIVE
LP8868Y-Q1 | Automotive, 65-V 4-A buck-boost LED driver with flexible dimming option and spread spectrum | PDF | Backlight LED drivers,Automotive LED drivers | Automotive | Buck-Boost | HVSSOP,VSON |  | -40 to 125 | 12,14 | 13.5,19.6 | 4 x 4.9,4.5 x 3 | 1,1.1 | 0.65 | 0.863 | ACTIVE
LP8868Z-Q1 | Automotive, 65-V 4-A buck LED driver with flexible dimming option and spread spectrum | PDF | Automotive LED drivers,Backlight LED drivers | Automotive | Buck | HVSSOP,VSON |  | -40 to 125 | 12,14 | 13.5,19.6 | 4 x 4.9,4.5 x 3 | 1,1.1 | 0.65 | 0.757 | ACTIVE
LP5810 | 4-channel RGBW LED driver with I2C and auto animation control | PDF | RGB LED drivers | Catalog | Linear | DSBGA,WSON |  | -40 to 85 | 8,9 | 2.56,9 | 1.6 x 1.6,3 x 3 | 0.4,0.8 | 0.4,0.65 | 0.276 | ACTIVE
LP5812 | 4 x 3 matrix RGB LED driver with I2C and auto animation control | PDF | RGB LED drivers | Catalog | Linear | DSBGA,WSON |  | -40 to 85 | 8,9 | 2.56,9 | 1.6 x 1.6,3 x 3 | 0.4,0.8 | 0.4,0.65 | 0.407 | ACTIVE
LP87745 | Three 3-A low-noise buck converter, I/O LDO and 5-V boost converter PMIC for industrial radar MMICs | PDF | Multi-channel ICs (PMICs) | Automotive |  | VQFN-HR |  | -40 to 125 | 28 | 22.5 | 5 x 4.5 | 1 | 0.5 | 1.75 | ACTIVE
TPS628301 | 2.25-V to 5.5-V, 1-A step-down converter with 1% accuracy in small QFN and SOT583 packages | PDF | AC/DC & DC/DC converters (integrated FET) | Catalog | Buck | SOT-5X3,WQFN-HR |  | -40 to 125 | 8 | 2,3.36 | 1 x 2,2.1 x 1.6 | 0.6,0.8 | 0.5 | 0.449 | ACTIVE
TPS628302 | 2.25-V to 5.5-V, 2-A step-down converter with 1% accuracy in small QFN and SOT583 packages | PDF | AC/DC & DC/DC converters (integrated FET) | Catalog | Buck | SOT-5X3,WQFN-HR |  | -40 to 125 | 8 | 2,3.36 | 1 x 2,2.1 x 1.6 | 0.6,0.8 | 0.5 | 0.451 | ACTIVE
TPS628304 | 2.25-V to 5.5-V, 4-A step-down converter with 1% accuracy in small QFN and SOT583 packages | PDF | AC/DC & DC/DC converters (integrated FET) | Catalog | Buck,Step-Down Converter,Synchronous Buck | SOT-5X3,WQFN-HR |  | -40 to 125 | 8 | 2,3.36 | 1 x 2,2.1 x 1.6 | 0.6,0.8 | 0.5 | 0.759 | ACTIVE
LMR36500 | 3-V to 65-V, 50-mA ultra-small synchronous buck converter with 6 μA IQ | PDF | AC/DC & DC/DC converters (integrated FET) | Catalog | Buck | VQFN-HR | Functional Safety-Capable | -40 to 125 | 9 | 4 | 2 x 2 | 1 | 0.5 | 1.139 | ACTIVE
LMG3612 | 650-V 120-m&Omega;&nbsp;GaN FET with integrated driver and protection | PDF | Gallium nitride (GaN) power stages | Catalog |  | VQFN |  | -40 to 125 | 38 | 42.4 | 8 x 5.3 | 1 | 0.5 | 3.25 | ACTIVE
LMG3616 | 650-V 270-m&Omega;&nbsp;GaN FET with integrated driver and protection | PDF | Gallium nitride (GaN) power stages | Catalog |  | VQFN |  | -40 to 125 | 38 | 42.4 | 8 x 5.3 | 1 | 0.5 | 2.1 | ACTIVE
LMR38025-Q1 | Automotive grade 80V input 2.5A synchronous step-down (buck) DC/DC converter with spread spectrum | PDF | AC/DC & DC/DC converters (integrated FET) | Automotive | Buck | WSON | Functional Safety-Capable | -40 to 150 | 12 | 9 | 3 x 3 | 0.8 | 0.5 | 1.688 | ACTIVE
TPS62871 | 6V, 9A stackable synchronous buck converter with frequency-synchronization option | PDF | AC/DC & DC/DC converters (integrated FET) | Catalog | Buck | VQFN-FCRLF |  | -40 to 125 | 16 | 9.0525 | 2.55 x 3.55 | 1.05 | 0.5 | 1.562 | ACTIVE
TPS6522005-EP | Enhanced-product PMIC with three step-down DC/DC converters and four LDOs | PDF | Multi-channel ICs (PMICs) | HiRel Enhanced Product |  | VQFN |  | -55 to 125 | 32 | 25 | 5 x 5 | 1 | 0.5 | 16.1 | ACTIVE
TPS22999 | 4.5-V, 1.5-A, 7.5-mΩ on-resistance fast turn-on load switch with limited inrush current | PDF | Load switches | Catalog |  | DSBGA |  | -40 to 105 | 8 | 0.98 | 1.4 x 0.7 | 0.4 | 0.35 | 0.206 | ACTIVE
TPS61377 | 23-VIN, 25-VOUT 6-A synchronous boost converter with programmable peak current limit | PDF | AC/DC & DC/DC converters (integrated FET) | Catalog | Boost | VQFN-HR |  | -40 to 125 | 13 | 5 | 2.5 x 2 | 1 | 0.5 | 1.38 | ACTIVE
LMG3622 | 650V 120mΩ GaN FET with integrated driver, protection and current sensing | PDF | Gallium nitride (GaN) power stages | Catalog |  | VQFN |  | -40 to 125 | 38 | 42.4 | 8 x 5.3 | 1 | 0.5 | 3.25 | ACTIVE
LMG3626 | 650V 270mΩ GaN FET with integrated driver, protection and current sensing | PDF | Gallium nitride (GaN) power stages | Catalog |  | VQFN |  | -40 to 125 | 38 | 42.4 | 8 x 5.3 | 1 | 0.5 | 2.1 | ACTIVE
TPS3808E | 600nA ultra-low quiescent current supervisor with programmable delay and manual reset | PDF | Reset & watchdog ICs | Catalog |  | SOT-23 |  | -40 to 125 | 6 | 8.12 | 2.9 x 2.8 | 1.45 | 0.95 | 0.649 | ACTIVE
TPS568236 | 4.5V-to-18V input, 8A synchronous step-down voltage regulator with on-time D-CAP3™ control mode | PDF | AC/DC & DC/DC converters (integrated FET) | Catalog | Buck | VQFN-HR |  | -40 to 125 | 12 | 6 | 3 x 2 | 1 | 0.5 | 0.69 | ACTIVE
TPS628303 | 2.25-V to 5.5-V, 3-A step-down converter with 1% accuracy in small QFN and SOT583 packages | PDF | AC/DC & DC/DC converters (integrated FET) | Catalog | Buck | SOT-5X3,WQFN-HR |  | -40 to 125 | 8 | 2,3.36 | 1 x 2,2.1 x 1.6 | 0.6,0.8 | 0.5 | 0.633 | ACTIVE
LP8865U-Q1 | Automotive, 65-V 2-A boost LED driver with flexible dimming option | PDF | Backlight LED drivers,Automotive LED drivers | Automotive | Boost | VSON |  | -40 to 125 | 14 | 13.5 | 4.5 x 3 | 1 | 0.65 | 0.664 | ACTIVE
LP8865V-Q1 | Automotive, 65-V 2-A buck-boost LED driver with flexible dimming option | PDF | Backlight LED drivers,Automotive LED drivers | Automotive | Buck-Boost | VSON |  | -40 to 125 | 14 | 13.5 | 4.5 x 3 | 1 | 0.65 | 0.708 | ACTIVE
LP8865W-Q1 | Automotive, 65-V 2-A buck LED driver with flexible dimming option | PDF | Backlight LED drivers,Automotive LED drivers | Automotive | Buck | VSON |  | -40 to 125 | 14 | 13.5 | 4.5 x 3 | 1 | 0.65 | 0.62 | ACTIVE
LP8865X-Q1 | Automotive, 65-V 2-A boost LED driver with flexible dimming option and spread spectrum | PDF | Backlight LED drivers,Automotive LED drivers | Automotive | Boost | VSON |  | -40 to 125 | 14 | 13.5 | 4.5 x 3 | 1 | 0.65 | 0.699 | ACTIVE
LP8865Y-Q1 | Automotive, 65-V 2-A buck-boost LED driver with flexible dimming option and spread spectrum | PDF | Backlight LED drivers,Automotive LED drivers | Automotive | Buck-Boost | VSON |  | -40 to 125 | 14 | 13.5 | 4.5 x 3 | 1 | 0.65 | 0.745 | ACTIVE
LP8865Z-Q1 | Automotive, 65-V 2-A buck LED driver with flexible dimming option and spread spectrum | PDF | Backlight LED drivers,Automotive LED drivers | Automotive | Buck | VSON |  | -40 to 125 | 14 | 13.5 | 4.5 x 3 | 1 | 0.65 | 0.652 | ACTIVE
LM74930-Q1 | Automotive 3-V to 65-V surge stopper with circuit breaker and overvoltage protection | PDF | Ideal diode & ORing controllers | Automotive |  | VQFN | Functional Safety-Capable | -40 to 125 | 24 | 16 | 4 x 4 | 1 | 0.5 | 2.07 | ACTIVE
UCC21550-Q1 | Automotive, 4A/6A, 5-kVRMS dual-channel isolated gate driver with DIS and DT pins for IGBT | PDF | Isolated gate drivers | Automotive |  | SOIC | Functional Safety-Capable | -40 to 150 | 14,16 | 106.09 | 10.3 x 10.3 | 2.65 | 1.27 | 1.531 | ACTIVE
TPS92201 | 5V, 1A or 1.5A high-efficiency synchronous buck LED driver | PDF | Illumination LED drivers | Catalog | Synchronous Buck | SOT-5X3,WSON |  | -55 to 125 | 6 | 2.56,4 | 1.6 x 1.6,2 x 2 | 0.6,0.8 | 0.5,0.65 | 0.058 | ACTIVE
UCC44273 | 4-A/4-A single-channel low-side gate driver with 5-V UVLO | PDF | Low-side drivers | Catalog |  | SOT-23 |  | -40 to 140 | 5 | 8.12 | 2.9 x 2.8 | 1.45 | 0.95 | 0.275 | ACTIVE
TPS92201A | 5V, 1A or 1.5A, high-efficiency synchronous buck LED driver with power-save mode | PDF | Illumination LED drivers | Catalog | Synchronous Buck | SOT-5X3,WSON |  | -55 to 125 | 6 | 2.56,4 | 1.6 x 1.6,2 x 2 | 0.6,0.8 | 0.5,0.65 | 0.058 | ACTIVE
UCC27332-Q1 | Automotive 9-A/9-A single-channel gate driver with 20-V VDD and enable | PDF | Low-side drivers | Automotive |  | HVSSOP |  | -40 to 125 | 8 | 14.7 | 3 x 4.9 | 1.1 | 0.65 | 0.748 | ACTIVE
TPS62874-Q1 | Automotive, 2.7V to 6V input, 15A stackable synchronous buck converter | PDF | AC/DC & DC/DC converters (integrated FET) | Automotive | Buck,Multiphase,Step-Down Converter,Synchronous Buck | WQFN-FCRLF |  | -40 to 125 | 24 | 12.3525 | 3.05 x 4.05 | 0.7 | 0.5 | 2.35 | ACTIVE
TPS62875-Q1 | Automotive, 2.7V to 6V input, 20A stackable synchronous buck converter | PDF | AC/DC & DC/DC converters (integrated FET) | Automotive | Buck,Multiphase,Step-Down Converter,Synchronous Buck | WQFN-FCRLF |  | -40 to 125 | 24 | 12.3525 | 3.05 x 4.05 | 0.7 | 0.5 | 2.757 | ACTIVE
TPS62877-Q1 | Automotive 2.7-V to 6-V input, 30-A stackable synchronous buck converter | PDF | AC/DC & DC/DC converters (integrated FET) | Automotive | Buck,Multiphase,Step-Down Converter,Synchronous Buck | WQFN-FCRLF |  | -40 to 125 | 24 | 12.3525 | 3.05 x 4.05 | 0.7 | 0.5 | 3.463 | ACTIVE
TPSM365R15 | 3V-to-65V input, 1V-to-16V output, 0.15A synchronous buck converter power module | PDF | Power modules (integrated inductor) | Catalog | Synchronous Buck | QFN-FCMOD | Functional Safety-Capable | -40 to 125 | 11 | 15.75 | 4.5 x 3.5 | 2.1 | 0.5 | 1.495 | ACTIVE
LP5811 | Synchronous boost 4-channel RGBW LED driver with I2C and auto animation control | PDF | RGB LED drivers | Catalog | Boost | DSBGA,WSON |  | -40 to 85 | 12 | 2.5116,9 | 1.82 x 1.38,3 x 3 | 0.4,0.8 | 0.4,0.5 | 0.633 | ACTIVE
TPS274C65 | 12-V to 36-V 65-mΩ four-channel high-side switch with SPI interface and integrated ADC | PDF | High-side switches | Catalog |  | VQFN |  | -40 to 125 | 40 | 36 | 6 x 6 | 1 | 0.5 | 1.92 | ACTIVE
TPS274C65CP | 12-V to 36-V 65-mΩ four-channel high-side switch | PDF | High-side switches | Catalog |  | VQFN |  | -40 to 125 | 40 | 36 | 6 x 6 | 1 | 0.5 | 1.745 | ACTIVE
TPS56837 | 4.5-V to 28-V input, 8-A synchronous buck converter | PDF | AC/DC & DC/DC converters (integrated FET) | Catalog | Buck | VQFN-HR |  | -40 to 150 | 10 | 9 | 3 x 3 | 1 | 0.5 | 1.15 | ACTIVE
TPS51386 | 4.5-V to 24-V input, 8-A synchronous buck converter | PDF | AC/DC & DC/DC converters (integrated FET) | Catalog | Buck | VQFN-HR |  | -40 to 125 | 12 | 6 | 3 x 2 | 1 | 0.5 | 0.362 | ACTIVE
TPS25983 | 2.7V to 26V, 2.7mΩ 20A integrated hot-swap eFuse with current monitor and blocking FET drive | PDF | eFuses (integrated hot swaps) | Catalog |  | VQFN |  | -40 to 125 | 24 | 16 | 4 x 4 | 1 | 0.5 | 1.488 | ACTIVE
TPS7H2140-SEP | Radiation-tolerant, 4.5-V to 32-V, input 1.35-A 160-mΩ quad-channel eFuse | PDF | eFuses (integrated hot swaps) | Space |  | HTSSOP |  | -55 to 125 | 28 | 62.08 | 9.7 x 6.4 | 1.2 | 0.65 | 865.175 | ACTIVE
TPS6521905-Q1 | Automotive user-programmable power management IC (PMIC) with three buck converters and four LDOs | PDF | Multi-channel ICs (PMICs) | Automotive |  | VQFN |  | -40 to 125 | 32 | 25 | 5 x 5 | 1 | 0.5 | 1.955 | ACTIVE
TPS1HTC30-Q1 | Automotive, 60-V, 6-A, 30-mΩ, one-channel smart high-side switch with adjustable current limit | PDF | High-side switches | Automotive |  | HTSSOP | Functional Safety-Capable | -40 to 125 | 14 | 32 | 5 x 6.4 | 1.2 | 0.65 | 1.77 | ACTIVE
LM2104 | 107-V, 0.5-A/0.8-A half-bridge gate driver with 8-V UVLO, dead time and shutdown | PDF | Half-bridge drivers | Catalog |  | SOIC |  | -40 to 125 | 8 | 29.4 | 4.9 x 6 | 1.75 | 1.27 | 0.261 | ACTIVE
LM74700D-Q1 | Automotive, 3.2-V to 70-V, 80-µA reverse battery protection ideal diode controller | PDF | Ideal diode & ORing controllers | Automotive |  | SOIC | Functional Safety-Capable | -40 to 125 | 8 | 29.4 | 4.9 x 6 | 1.75 | 1.27 | 0.91 | ACTIVE
UCC21551 | 4A/6A 5kVRMS dual-channel isolated gate driver with EN and DT pins for IGBT and SiC | PDF | Isolated gate drivers | Catalog |  | SOIC | Functional Safety-Capable | -40 to 150 | 14,16 | 106.09 | 10.3 x 10.3 | 2.65 | 1.27 | 0.588 | ACTIVE
LM74912-Q1 | Automotive ideal diode with integrated over-voltage and short circuit protection w/ fault output | PDF | Ideal diode & ORing controllers | Automotive |  | VQFN | Functional Safety-Capable | -40 to 125 | 24 | 16 | 4 x 4 | 1 | 0.5 | 1.5 | ACTIVE
LM63460-Q1 | Automotive 3-V to 36-V, 6-A, low EMI synchronous step-down converter in enhanced QFN package | PDF | AC/DC & DC/DC converters (integrated FET) | Automotive | Buck | VQFN-FCRLF | Functional Safety-Capable | -40 to 150 | 22 | 14 | 4 x 3.5 | 1.05 | 0.5 | 2.563 | ACTIVE
LM64460-Q1 | Automotive 3-V to 36-V, 6-A, low EMI synchronous step-down converter | PDF | AC/DC & DC/DC converters (integrated FET) | Automotive | Buck | VQFN-FCRLF | Functional Safety-Capable | -40 to 150 | 22 | 14 | 4 x 3.5 | 1.05 | 0.5 | 2.358 | ACTIVE
LMQ644A2-Q1 | Automotive, 36V, 12A, low-IQ dual-output synchronous step-down converter | PDF | AC/DC & DC/DC converters (integrated FET) | Automotive | Buck | VQFN-FCRLF |  | -40 to 150 | 24 | 20 | 5 x 4 | 1.05 | 0.5 | 3.22 | ACTIVE
LP5813 | Synchronous boost 4 x 3 matrix RGB LED driver with I2C and auto animation control | PDF | RGB LED drivers | Catalog | Boost | DSBGA,WSON |  | -40 to 85 | 12 | 2.5116,9 | 1.82 x 1.38,3 x 3 | 0.4,0.8 | 0.4,0.5 | 0.774 | ACTIVE
TPS922052 | 65-V, 2-A buck LED driver with inductive fast dimming | PDF | Illumination LED drivers | Catalog | Buck | SOT-23-THN,VSON,WSON |  | -40 to 125 | 12,14 | 9,13.5,13.692 | 3 x 3,4.2 x 3.26,4.5 x 3 | 0.8,1,1.1 | 0.5,0.65 | 0.558 | ACTIVE
TPS922053 | 65-V, 2-A buck LED driver with inductive fast dimming and spread spectrum | PDF | Illumination LED drivers | Catalog | Buck | SOT-23-THN,VSON,WSON |  | -40 to 125 | 12,14 | 9,13.5,13.692 | 3 x 3,4.2 x 3.26,4.5 x 3 | 0.8,1,1.1 | 0.5,0.65 | 0.621 | ACTIVE
TPS922054 | 65-V, 4-A buck LED driver with inductive fast dimming | PDF | Illumination LED drivers | Catalog | Buck | VSON,WSON |  | -55 to 125 | 12,14 | 9,13.5 | 3 x 3,4.5 x 3 | 0.8,1 | 0.5,0.65 | 0.751 | ACTIVE
TPS922055 | 65-V, 4-A buck LED driver with inductive fast dimming and spread spectrum | PDF | Illumination LED drivers | Catalog | Buck | VSON,WSON |  | -55 to 125 | 12,14 | 9,13.5 | 3 x 3,4.5 x 3 | 0.8,1 | 0.5,0.65 | 0.814 | ACTIVE
TPS923652 | 65V, 2A boost or buck-boost LED driver with inductive fast dimming | PDF | Illumination LED drivers | Catalog | Boost,Buck-Boost | SOT-23-THN,VSON,WSON |  | -40 to 125 | 12,14 | 9,13.5,13.692 | 3 x 3,4.2 x 3.26,4.5 x 3 | 0.8,1,1.1 | 0.5,0.65 | 0.621 | ACTIVE
TPS923653 | 65V, 2A boost or buck-boost LED driver with inductive fast dimming and spread spectrum | PDF | Illumination LED drivers | Catalog | Boost,Buck-Boost | SOT-23-THN,VSON,WSON |  | -40 to 125 | 12,14 | 9,13.5,13.692 | 3 x 3,4.2 x 3.26,4.5 x 3 | 0.8,1,1.1 | 0.5,0.65 | 0.691 | ACTIVE
TPS923654 | 65V, 4A boost or buck-boost LED driver with inductive fast dimming | PDF | Illumination LED drivers | Catalog | Boost,Buck-Boost | VSON,WSON |  | -55 to 125 | 12,14 | 9,13.5 | 3 x 3,4.5 x 3 | 0.8,1 | 0.5,0.65 | 0.836 | ACTIVE
TPS923655 | 65V, 4A boost or buck-boost LED driver with inductive fast dimming and spread spectrum | PDF | Illumination LED drivers | Catalog | Boost,Buck-Boost | VSON,WSON |  | -55 to 125 | 12,14 | 9,13.5 | 3 x 3,4.5 x 3 | 0.8,1 | 0.5,0.65 | 0.906 | ACTIVE
UCC14130-Q1 | Automotive, 1.5-W, 12-Vin to 15-Vin, 12-Vout to 15-Vout high-density > 3-kVRMS isolated DC/DC module | PDF | Isolated power modules (integrated transformer) | Automotive | Full-bridge | SO-MOD |  | -40 to 125 | 36 | 131.84 | 12.8 x 10.3 | 3.55 | 0.65 | 4.106 | ACTIVE
UCC14131-Q1 | Automotive, 1.5-W, 12-V to 15-V VIN, 12-V to 15-V VOUT high-density &gt;5-kVRMS isolated DC/DC mo | PDF | Isolated power modules (integrated transformer) | Automotive | Full-bridge | SO-MOD |  | -40 to 125 | 36 | 131.84 | 12.8 x 10.3 | 3.55 | 0.65 | 3.93 | ACTIVE
UCC21738-Q1 | Automotive 10-A single-channel isolated gate driver for SiC/IGBT, active short-circuit protection | PDF | Isolated gate drivers | Automotive |  | SOIC | Functional Safety Quality-Managed | -40 to 125 | 16 | 106.09 | 10.3 x 10.3 | 2.65 | 1.27 | 2.809 | ACTIVE
UCC15240-Q1 | Automotive, 2.5-W, 24-Vin, 25-Vout high-density &gt; 3-kVRMS isolated DC/DC module | PDF | Isolated power modules (integrated transformer) | Automotive | Full-bridge | SO-MOD |  | -40 to 125 | 36 | 131.84 | 12.8 x 10.3 | 3.55 | 0.65 | 4.727 | ACTIVE
UCC15241-Q1 | Automotive, 2.5-W, 24-Vin, 25-Vout high-density &gt; 5-kVRMS isolated DC-DC module | PDF | Isolated power modules (integrated transformer) | Automotive | Full-bridge | SO-MOD |  | -40 to 125 | 36 | 131.84 | 12.8 x 10.3 | 3.55 | 0.65 | 5.187 | ACTIVE
TPS610333 | 5-V, 1.85-A boost converter with power good, output discharge and PFM/PWM control | PDF | AC/DC & DC/DC converters (integrated FET) | Catalog | Boost | SOT-5X3 |  | -40 to 125 | 8 | 3.36 | 2.1 x 1.6 | 0.6 | 0.5 | 0.403 | ACTIVE
UCC14241-Q1 | Automotive, 2-W, 24-V VIN, 25-V VOUT&nbsp;high-density &gt;5-kVRMS isolated DC/DC module | PDF | Isolated power modules (integrated transformer) | Automotive | Full-bridge | SO-MOD |  | -40 to 125 | 36 | 131.84 | 12.8 x 10.3 | 3.55 | 0.65 | 4.52 | ACTIVE
UCC14340-Q1 | Automotive, 1.5-W, 15-Vin, 25-Vout high-density &gt; 3-kVRMS isolated DC-DC module | PDF | Isolated power modules (integrated transformer) | Automotive | Full-bridge | SO-MOD |  | -40 to 125 | 36 | 131.84 | 12.8 x 10.3 | 3.55 | 0.65 | 4.106 | ACTIVE
UCC14341-Q1 | Automotive, 1.5-W, 15-Vin, 25-Vout high-density > 5-kVRMS isolated DC/DC module | PDF | Isolated power modules (integrated transformer) | Automotive | Full-bridge | SO-MOD |  | -40 to 125 | 36 | 131.84 | 12.8 x 10.3 | 3.55 | 0.65 | 4.52 | ACTIVE
UCC27444-Q1 | Automotive 4-A dual-channel low-side gate driver with -5-V input capability | PDF | Low-side drivers | Automotive |  | HVSSOP,SOIC |  | -40 to 125 | 8 | 14.7,29.4 | 3 x 4.9,4.9 x 6 | 1.1,1.75 | 0.65,1.27 | 0.465 | ACTIVE
LMR51610 | SIMPLE SWITCHER® power converter with 4.5V-to-65V 1A synchronous buck and 25µA quiescent current | PDF | AC/DC & DC/DC converters (integrated FET) | Catalog | Buck | SOT-23 | Functional Safety-Capable | -40 to 150 | 6 | 8.12 | 2.9 x 2.8 | 1.45 | 0.95 | 0.518 | ACTIVE
TPS53689T | Dual-channel, 8-phase step-down digital multiphase D-CAP+™ controller with VR14 SVID and PMBus | PDF | AC/DC & DC/DC controllers (external FET) | Catalog | Multiphase | WQFN |  | -40 to 125 | 40 | 25 | 5 x 5 | 0.8 | 0.4 | 2.52 | ACTIVE
TPS25948 | 3.5-V to 23-V, 12.2-mΩ, 8-A eFuse with bi-directional power delivery | PDF | eFuses (integrated hot swaps) | Catalog |  | POWERWCSP |  | -40 to 125 | 12 | See data sheet | See data sheet | — | — | 0.46 | ACTIVE
TPS536C9T | Dual-channel, 12-phase step-down digital multiphase D-CAP+™ controller with VR14 SVID and PMBus | PDF | AC/DC & DC/DC controllers (external FET) | Catalog | Multiphase | VQFN |  | -40 to 125 | 48 | 36 | 6 x 6 | 1 | 0.4 | 3.15 | ACTIVE
LM2005 | 107-V, 0.5-A/0.8-A half-bridge gate driver with 8-V UVLO and integrated bootstrap diode | PDF | Half-bridge drivers | Catalog |  | SOIC,WSON |  | -40 to 125 | 8 | 4,29.4 | 2 x 2,4.9 x 6 | 0.8,1.75 | 0.5,1.27 | 0.303 | ACTIVE
LM2101 | 107-V, 0.5-A/0.8-A half-bridge gate driver with 8-V UVLO | PDF | Half-bridge drivers | Catalog |  | SOIC,WSON |  | -40 to 125 | 8 | 4,29.4 | 2 x 2,4.9 x 6 | 0.8,1.75 | 0.5,1.27 | 0.261 | ACTIVE
LMG3522R050 | 650-V 50-mΩ GaN FET with integrated driver, protection and temperature reporting | PDF | Gallium nitride (GaN) power stages | Catalog |  | VQFN |  | -40 to 125 | 52 | 144 | 12 x 12 | 1 | 0.65 | 7.92 | ACTIVE
LMG3526R050 | 650-V 50-mΩ GaN FET with integrated driver, protection and zero-voltage detection reporting | PDF | Gallium nitride (GaN) power stages | Catalog |  | VQFN |  | -40 to 125 | 52 | 144 | 12 x 12 | 1 | 0.65 | 7.92 | ACTIVE
TPS51385 | 4.5-V to 24-V input, 7-A synchronous step-down voltage regulator with on-time D-CAP3 control | PDF | AC/DC & DC/DC converters (integrated FET) | Catalog | Buck | VQFN-HR |  | -40 to 125 | 12 | 6 | 3 x 2 | 1 | 0.5 | 0.362 | ACTIVE
UCC23113 | 4A/5A single-channel opto-compatible isolated gate driver with functional isolation (1.2kVRMS) | PDF | Isolated gate drivers | Catalog |  | SOIC |  | -40 to 125 | 6 | 53.82 | 4.68 x 11.5 | 3.43 | 1.27 | 0.253 | ACTIVE
TPS2117 | 1.6-V to 5.5-V, 20-mΩ, 4-A low IQ power multiplexer with manual and priority switchover | PDF | Power muxes | Catalog |  | SOT-5X3 |  | -40 to 125 | 8 | 3.36 | 2.1 x 1.6 | 0.6 | 0.5 | 0.465 | ACTIVE
TPS552872 | 36-V, 4-A fully integrated buck-boost converter | PDF | AC/DC & DC/DC converters (integrated FET) | Catalog | Buck-Boost | VQFN-HR |  | -40 to 125 | 21 | 15 | 5 x 3 | 1 | 0.5 | 1.955 | ACTIVE
TPS552872-Q1 | Automotive, 36-V, 4-A fully integrated buck-boost converter | PDF | AC/DC & DC/DC converters (integrated FET) | Automotive | Buck-Boost | VQFN-HR | Functional Safety-Capable | -40 to 125 | 21 | 15 | 5 x 3 | 1 | 0.5 | 2.473 | ACTIVE
TPS631011 | 1.5-A output current buck-boost converter | PDF | AC/DC & DC/DC converters (integrated FET) | Catalog | Buck-Boost | DSBGA |  | -40 to 125 | 8 | 1.7527 | 1.783 x 0.983 | 0.5 | 0.4 | 0.518 | ACTIVE
TPS92621-Q1 | Automotive, single-channel high-current 40-V high-side LED driver with thermal sharing | PDF | Automotive LED drivers | Automotive | Current Source | HVSSOP |  | -40 to 125 | 8 | 14.7 | 3 x 4.9 | 1.1 | 0.65 | 0.889 | ACTIVE
LM2103 | 107-V, 0.5-A/0.8-A half-bridge gate driver with 8-V UVLO, dead time and inverting input pin. | PDF | Half-bridge drivers | Catalog |  | SOIC |  | -40 to 125 | 8 | 29.4 | 4.9 x 6 | 1.75 | 1.27 | 0.261 | ACTIVE
LV5144 | 95-V synchronous DC/DC buck controller | PDF | AC/DC & DC/DC controllers (external FET) | Catalog | Buck | VQFN | Functional Safety-Capable | -40 to 125 | 20 | 15.75 | 4.5 x 3.5 | 1 | 0.5 | 0.449 | ACTIVE
TPS61299 | 95nA quiescent current, 5.5V boost converter with input current limit and fast transient performance | PDF | AC/DC & DC/DC converters (integrated FET) | Catalog | Boost | DSBGA,SOT-5X3 |  | -40 to 125 | 6 | 1.4,2.56 | 1.4 x 1,1.6 x 1.6 | 0.4,0.6 | 0.4,0.5 | 1.089 | ACTIVE
TPSM843A22E | 4-V to 18-V input, 12-A synchronous SWIFT™ step-down power module with extended temperature | PDF | Power modules (integrated inductor) | Catalog | Buck,Synchronous Buck | B3QFN |  | -55 to 125 | 25 | 48.75 | 7.5 x 6.5 | 4.1 | 0.65 | 21 | ACTIVE
TPSM843A26E | 4-V to 18-V input, 16-A synchronous SWIFT™ step-down power module with extended temperature | PDF | Power modules (integrated inductor) | Catalog | Buck,Synchronous Buck | B3QFN |  | -55 to 125 | 25 | 48.75 | 7.5 x 6.5 | 4.1 | 0.65 | 25 | ACTIVE
TPSM843B22E | 4-V to 18-V input, 20-A synchronous SWIFT&trade; step-down power module with extended temperature | PDF | Power modules (integrated inductor) | Catalog | Buck,Synchronous Buck | B3QFN |  | -55 to 125 | 25 | 48.75 | 7.5 x 6.5 | 4.1 | 0.65 | 32 | ACTIVE
TPS7B4255-Q1 | Automotive, 70-mA 40-V voltage-tracking low-dropout (LDO) regulator with 5-mV tracking tolerance | PDF | Linear & low-dropout (LDO) regulators | Automotive |  | SOT-23 | Functional Safety-Capable | -40 to 125 | 5 | 7.911,8.12 | 2.9 x 2.8,2.93 x 2.7 | 1.1,1.45 | 0.95 | 0.362 | ACTIVE
TPSM843A22 | 4-V to 18-V input, advanced current mode, 12-A synchronous SWIFT™ step-down power module | PDF | Power modules (integrated inductor) | Catalog | Buck,Synchronous Buck | B3QFN |  | -40 to 125 | 25 | 48.75 | 7.5 x 6.5 | 4.1 | 0.65 | 10.35 | ACTIVE
TPS61280E | 4.8-V, 4.5-A DC/DC boost converter with true bypass and 1.2-V I/O logic | PDF | AC/DC & DC/DC converters (integrated FET) | Catalog | Boost | DSBGA |  | -40 to 125 | 16 | 3.24 | 1.8 x 1.8 | 0.625 | 0.4 | 0.531 | ACTIVE
REF35-Q1 | Automotive, 650-nA quiescent current, 15-ppm/°C drift, ultra-low-power precision voltage reference | PDF | Series voltage references | Automotive |  | SOT-23 |  | -40 to 125 | 6 | 8.12 | 2.9 x 2.8 | 1.45 | 0.95 | 0.948 | ACTIVE
LP5860T | 11 x 18 high-current LED matrix driver with 8-bit analog and 8-/16-bit PWM dimming | PDF | RGB LED drivers | Catalog | Linear | VQFN |  | -55 to 125 | 40 | 25 | 5 x 5 | 1 | 0.4 | 0.906 | ACTIVE
LP5866T | 6 x 18 high-current LED matrix driver with 8-bit analog and 8-/16-bit PWM dimming | PDF | RGB LED drivers | Catalog | Linear | VQFN |  | -55 to 125 | 40 | 25 | 5 x 5 | 1 | 0.4 | 0.906 | ACTIVE
LP5868T | 8 x 18 high-current LED matrix driver with 8-bit analog and 8-/16-bit PWM dimming | PDF | RGB LED drivers | Catalog | Linear | VQFN |  | -55 to 125 | 40 | 25 | 5 x 5 | 1 | 0.4 | 0.906 | ACTIVE
TPSM843A26 | 4-V to 18-V input, advanced current mode, 16-A synchronous SWIFT™ step-down power module | PDF | Power modules (integrated inductor) | Catalog | Buck,Synchronous Buck | B3QFN |  | -40 to 125 | 25 | 48.75 | 7.5 x 6.5 | 4.1 | 0.65 | 11.5 | ACTIVE
LP5861T | 18-channel high-current RGB LED driver with 8-bit analog and 8-bit or 16-bit PWM dimming | PDF | RGB LED drivers | Catalog | Linear | VQFN |  | -55 to 125 | 32 | 16 | 4 x 4 | 1 | 0.4 | 0.84 | ACTIVE
TPS61253E | 3.8-MHz, 5.25-V / 4-A boost converter in 1.2-mm x 1.3-mm WCSP | PDF | AC/DC & DC/DC converters (integrated FET) | Catalog | Boost | DSBGA |  | -40 to 125 | 9 | 1.96 | 1.4000000000000001 x 1.4000000000000001 | 0.625 | 0.4 | 0.375 | ACTIVE
TPSM82912 | 17-V, 2-A low-noise and low-ripple buck module with integrated ferrite bead filter compensation | PDF | Power modules (integrated inductor) | Catalog | Buck,Synchronous Buck | B0QFN |  | -40 to 125 | 28 | 24.75 | 5.5 x 4.5 | 1.9 | 0.5 | 2.185 | ACTIVE
TPSM8S6C24 | 2.95V-to-16V input, 35A, 4x stackable PMBus® power module with extended security | PDF | Power modules (integrated inductor) | Catalog | Buck | QFM |  | -40 to 125 | 45 | 176 | 16 x 11 | 4.4 | 0.8 | 18.4 | ACTIVE
TPS7A21-Q1 | Automotive, 500mA, low-noise ultra-low-IQ high-PSRR low-dropout (LDO) voltage regulator | PDF | Linear & low-dropout (LDO) regulators | Automotive |  | VSON,WSON |  | -40 to 125 | 8 | 4,9 | 2 x 2,3 x 3 | 0.8,1 | 0.5,0.65 | 0.282 | ACTIVE
TPS62876-Q1 | Automotive, 2.7V to 6V input, 25A stackable synchronous buck converter | PDF | AC/DC & DC/DC converters (integrated FET) | Automotive | Buck,Multiphase,Step-Down Converter,Synchronous Buck | WQFN-FCRLF | Functional Safety-Capable | -40 to 125 | 24 | 12.3525 | 3.05 x 4.05 | 0.7 | 0.5 | 3.164 | ACTIVE
TPS3435-Q1 | Automotive, nano-quiescent-current precision timeout watchdog timer | PDF | Reset & watchdog ICs | Automotive |  | SOT-23-THN | Functional Safety-Capable | -45 to 125 | 8 | 8.12 | 2.9 x 2.8 | 1.1 | 0.65 | 0.95 | ACTIVE
TPS7A96 | 2-A, ultra-low noise ultra-high PSRR RF voltage regulator | PDF | Linear & low-dropout (LDO) regulators | Catalog |  | WSON |  | -40 to 125 | 10 | 9 | 3 x 3 | 0.8 | 0.5 | 4.508 | ACTIVE
TPS62A06A | 2.5-V to 5.5-V input, 6-A high-efficiency step-down converter with forced PWM in SOT-563 package | PDF | AC/DC & DC/DC converters (integrated FET) | Catalog | Buck,Step-Down Converter,Synchronous Buck | SOT-5X3 |  | -40 to 125 | 6 | 2.56 | 1.6 x 1.6 | 0.6 | 0.5 | 0.334 | ACTIVE
TPS631012 | 1.6-V to 5.5-V input voltage 1.5-A buck-boost converter with I2C in wafer chip scale package | PDF | AC/DC & DC/DC converters (integrated FET) | Catalog | Buck-Boost | DSBGA |  | -40 to 125 | 8 | 1.7527 | 1.783 x 0.983 | 0.5 | 0.4 | 0.518 | ACTIVE
TPS631013 | 1.6-V to 5.5-V input voltage 1.5-A buck-boost converter with I2C in WCSP | PDF | AC/DC & DC/DC converters (integrated FET) | Catalog | Buck-Boost | DSBGA |  | -40 to 125 | 8 | 1.7527 | 1.783 x 0.983 | 0.5 | 0.4 | 0.518 | ACTIVE
TPS2000E | 2-A loading, 2.7-V to 5.5-V, 70-mΩ USB power switch, active low, output discharge, reverse blocking | PDF | USB power switches & charging port controllers | Catalog |  | HVSSOP,SOT-23,VSSOP |  | -40 to 125 | 5,8 | 8.12,14.7 | 2.9 x 2.8,3 x 4.9 | 1.1,1.45 | 0.65,0.95 | 0.092 | ACTIVE
TPS2001E | 2-A loading, 2.7-V to 5.5-V, 70-mΩ USB power switch, active high, output discharge, reverse blocking | PDF | USB power switches & charging port controllers | Catalog |  | HVSSOP,SOT-23,VSSOP |  | -40 to 125 | 5,8 | 8.12,14.7 | 2.9 x 2.8,3 x 4.9 | 1.1,1.45 | 0.65,0.95 | 0.1 | ACTIVE
TPS2068E | 1.5-A loading 2.7-V to 5.5-V 70-mΩ USB power switch, active low, output discharge, reverse blocking | PDF | USB power switches & charging port controllers | Catalog |  | HVSSOP,SOT-23 |  | -40 to 125 | 5,8 | 8.12,14.7 | 2.9 x 2.8,3 x 4.9 | 1.1,1.45 | 0.65,0.95 | 0.092 | ACTIVE
TPS2069E | 1.5-A loading 2.7-V to 5.5-V 70-mΩ USB power switch, active high, output discharge, reverse blocking | PDF | USB power switches & charging port controllers | Catalog |  | HVSSOP,SOT-23 |  | -40 to 125 | 5,8 | 8.12,14.7 | 2.9 x 2.8,3 x 4.9 | 1.1,1.45 | 0.65,0.95 | 0.1 | ACTIVE
TLC69601-Q1 | Automotive local dimming mini-LED backlight driver with 16-channel integrated current sink | PDF | Backlight LED drivers,Automotive LED drivers | Automotive |  | HTSSOP,WQFN |  | -40 to 125 | 24,28 | 16,62.08 | 4 x 4,9.7 x 6.4 | 0.8,1.2 | 0.5,0.65 | 1.041 | ACTIVE
TLC69602-Q1 | Automotive 32 mini-LED matrix local dimming backlight driver with 16-channel integrated current sink | PDF | Backlight LED drivers,Automotive LED drivers | Automotive |  | HTSSOP,WQFN |  | -40 to 125 | 24,28 | 16,62.08 | 4 x 4,9.7 x 6.4 | 0.8,1.2 | 0.5,0.65 | 1.561 | ACTIVE
TLC69604-Q1 | Automotive 64 mini-LED matrix local dimming backlight driver with 16-channel integrated current sink | PDF | Backlight LED drivers,Automotive LED drivers | Automotive |  | HTSSOP,WQFN |  | -40 to 125 | 24,28 | 16,62.08 | 4 x 4,9.7 x 6.4 | 0.8,1.2 | 0.5,0.65 | 2.128 | ACTIVE
TPSM843B22 | 4-V to 18-V input, advanced current mode, 20-A synchronous SWIFT™ step-down power module | PDF | Power modules (integrated inductor) | Catalog | Buck,Synchronous Buck | B3QFN |  | -40 to 125 | 25 | 48.75 | 7.5 x 6.5 | 4.1 | 0.65 | 13.75 | ACTIVE
TPS25984 | 4.5-V to 16-V, 0.8-mΩ 70-A stackable eFuse with accurate and fast current monitor | PDF | eFuses (integrated hot swaps) | Catalog |  | WQFN-FCRLF |  | -40 to 125 | 32 | 25 | 5 x 5 | 0.7 | 0.5 | 2.645 | ACTIVE
LMG3522R030-Q1 | Automotive 650-V 30-mΩ GaN FET with integrated driver, protection and temperature reporting | PDF | Gallium nitride (GaN) power stages | Automotive |  | VQFN |  | -40 to 150 | 52 | 144 | 12 x 12 | 1 | 0.65 | 11.76 | ACTIVE
TPS38700S-Q1 | Automotive power-supply sequencer with I²C support for up to six-channels | PDF | Sequencers | Automotive |  | VQFN |  | -40 to 125 | 24 | 16 | 4 x 4 | 1 | 0.5 | 1.493 | ACTIVE
LM74900-Q1 | Automotive ideal diode with circuit breaker, under- and overvoltage protection with fault output | PDF | Ideal diode & ORing controllers | Automotive |  | VQFN | Functional Safety-Capable | -40 to 125 | 24 | 16 | 4 x 4 | 1 | 0.5 | 1.627 | ACTIVE
TPS6521905 | User-programmable power management IC (PMIC) with three step-down DC/DC converters and four LDOs | PDF | Multi-channel ICs (PMICs) | Catalog |  | VQFN |  | -40 to 105 | 32 | 16,25 | 4 x 4,5 x 5 | 1 | 0.4,0.5 | 1.127 | ACTIVE
TPS65220 | 2.5-V to 5.5-V PMIC with three step-down DC/DC converters & four LDOs for Sitara AM64x processor | PDF | Multi-channel ICs (PMICs) | Catalog |  | VQFN |  | -40 to 125 | 32 | 25 | 5 x 5 | 1 | 0.5 | 1.495 | ACTIVE
TPS3436-Q1 | Automotive, nano-quiescent-current precision window watchdog timer | PDF | Reset & watchdog ICs | Automotive |  | SOT-23-THN | Functional Safety-Capable | -45 to 125 | 8 | 8.12 | 2.9 x 2.8 | 1.1 | 0.65 | 1.113 | ACTIVE
TLC69600-Q1 | Automotive 8-scan MOSFET controller for mini-LED matrix local dimming backlight applications | PDF | Automotive LED drivers,Backlight LED drivers | Automotive |  | HTSSOP,WQFN |  | -40 to 125 | 24,28 | 16,62.08 | 4 x 4,9.7 x 6.4 | 0.8,1.2 | 0.5,0.65 | 1.041 | ACTIVE
TLC69608-Q1 | Automotive 128 mini-LED matrix local dimming backlight driver, 16-channel integrated current sink | PDF | Backlight LED drivers,Automotive LED drivers | Automotive |  | HTSSOP,WQFN |  | -40 to 125 | 24,28 | 16,62.08 | 4 x 4,9.7 x 6.4 | 0.8,1.2 | 0.5,0.65 | 3.192 | ACTIVE
TLC69610-Q1 | Automotive 8-scan MOSFET controller for mini-LED matrix local dimming backlight applications | PDF | Automotive LED drivers,Backlight LED drivers | Automotive |  | HTSSOP,WQFN |  | -40 to 125 | 24,28 | 16,62.08 | 4 x 4,9.7 x 6.4 | 0.8,1.2 | 0.5,0.65 | 1.249 | ACTIVE
TLC69611-Q1 | Automotive mini-LED local dimming backlight driver with 60-mA 16-channel integrated current sink | PDF | Automotive LED drivers,Backlight LED drivers | Automotive |  | HTSSOP,WQFN |  | -40 to 125 | 24,28 | 16,62.08 | 4 x 4,9.7 x 6.4 | 0.8,1.2 | 0.5,0.65 | 1.249 | ACTIVE
TLC69612-Q1 | Automotive 32 mini-LED matrix local-dimming backlight driver with 16 channels in 60mA/20V | PDF | Backlight LED drivers,Automotive LED drivers | Automotive |  | HTSSOP,WQFN |  | -40 to 125 | 24,28 | 16,62.08 | 4 x 4,9.7 x 6.4 | 0.8,1.2 | 0.5,0.65 | 1.628 | ACTIVE
TLC69614-Q1 | Automotive 64 mini-LED matrix local dimming backlight driver with 16-channel in 60 mA / 20 V | PDF | Backlight LED drivers,Automotive LED drivers | Automotive |  | HTSSOP,WQFN |  | -40 to 125 | 24,28 | 16,62.08 | 4 x 4,9.7 x 6.4 | 0.8,1.2 | 0.5,0.65 | 2.341 | ACTIVE
TLC69618-Q1 | Automotive 128 mini-LED matrix local dimming backlight driver with 60-mA 16-channel current sink | PDF | Backlight LED drivers,Automotive LED drivers | Automotive |  | HTSSOP,WQFN |  | -40 to 125 | 24,28 | 16,62.08 | 4 x 4,9.7 x 6.4 | 0.8,1.2 | 0.5,0.65 | 3.511 | ACTIVE
TLC69650-Q1 | Automotive 8-scan MOSFET controller for mini-LED matrix local dimming backlight applications | PDF | Automotive LED drivers,Backlight LED drivers | Automotive |  | HTSSOP,WQFN |  | -40 to 125 | 24,28 | 16,62.08 | 4 x 4,9.7 x 6.4 | 0.8,1.2 | 0.5,0.65 | 1.086 | ACTIVE
TPS35 | Nano-quiescent-current precision supervisor with timeout watchdog timer | PDF | Reset & watchdog ICs | Automotive,Catalog |  | SOT-23-THN,WSON |  | -40 to 125 | 6,8 | 2.25,8.12 | 1.5 x 1.5,2.9 x 2.8 | 0.8,1.1 | 0.5,0.65 | 1.093 | ACTIVE
TPS35-Q1 | Automotive nano-quiescent-current precision supervisor with timeout watchdog timer | PDF | Reset & watchdog ICs | Automotive |  | SOT-23-THN | Functional Safety-Capable | -40 to 125 | 8 | 8.12 | 2.9 x 2.8 | 1.1 | 0.65 | 1.29 | ACTIVE
TLC69651-Q1 | Automotive local dimming mini-LED backlight driver with 16-Channel integrated current sink | PDF | Backlight LED drivers,Automotive LED drivers | Automotive |  | HTSSOP,WQFN |  | -40 to 125 | 24,28 | 16,62.08 | 4 x 4,9.7 x 6.4 | 0.8,1.2 | 0.5,0.65 | 1.249 | ACTIVE
TLC69652-Q1 | Automotive 32 mini-LED matrix local dimming backlight driver with 16-channel integrated current sink | PDF | Automotive LED drivers,Backlight LED drivers | Automotive |  | HTSSOP,WQFN |  | -40 to 125 | 24,28 | 16,62.08 | 4 x 4,9.7 x 6.4 | 0.8,1.2 | 0.5,0.65 | 1.628 | ACTIVE
TLC69654-Q1 | Automotive 64 mini-LED matrix local dimming backlight driver with 16-channel integrated current sink | PDF | Backlight LED drivers,Automotive LED drivers | Automotive |  | HTSSOP,WQFN |  | -40 to 125 | 24,28 | 16,62.08 | 4 x 4,9.7 x 6.4 | 0.8,1.2 | 0.5,0.65 | 2.036 | ACTIVE
TLC69658-Q1 | Automotive 128 mini-LED matrix local dimming backlight driver with 16-channel integrated current | PDF | Automotive LED drivers,Backlight LED drivers | Automotive |  | HTSSOP,WQFN |  | -40 to 125 | 24,28 | 16,62.08 | 4 x 4,9.7 x 6.4 | 0.8,1.2 | 0.5,0.65 | 3.053 | ACTIVE
TLC69660-Q1 | Automotive 8-scan MOSFET controller for mini-LED matrix local dimming backlight applications | PDF | Backlight LED drivers,Automotive LED drivers | Automotive |  | HTSSOP,WQFN |  | -40 to 125 | 24,28 | 16,62.08 | 4 x 4,9.7 x 6.4 | 0.8,1.2 | 0.5,0.65 | 1.177 | ACTIVE
TLC69661-Q1 | Automotive mini-LED local dimming backlight driver with 60-mA 16-channel integrated current sink | PDF | Automotive LED drivers,Backlight LED drivers | Automotive |  | HTSSOP,WQFN |  | -40 to 125 | 24,28 | 16,62.08 | 4 x 4,9.7 x 6.4 | 0.8,1.2 | 0.5,0.65 | 1.354 | ACTIVE
TLC69662-Q1 | Automotive 32 mini-LED matrix local dimming backlight driver with 16-channel in 60 mA / 50 V | PDF | Backlight LED drivers,Automotive LED drivers | Automotive |  | HTSSOP,WQFN |  | -40 to 125 | 24,28 | 16,62.08 | 4 x 4,9.7 x 6.4 | 0.8,1.2 | 0.5,0.65 | 1.764 | ACTIVE
TLC69664-Q1 | Automotive 64 mini-LED matrix local dimming backlight driver with 16-channel in 60 mA / 50 V | PDF | Backlight LED drivers,Automotive LED drivers | Automotive |  | HTSSOP,WQFN |  | -40 to 125 | 24,28 | 16,62.08 | 4 x 4,9.7 x 6.4 | 0.8,1.2 | 0.5,0.65 | 2.766 | ACTIVE
TPS7H1111-SEP | Radiation-tolerant, 1.5A, ultra-low-noise ultra-high-PSRR RF LDO regulator | PDF | Linear & low-dropout (LDO) regulators | Space |  | HTSSOP |  | -55 to 125 | 28 | 62.08 | 9.7 x 6.4 | 1.2 | 0.65 | 1006.319 | ACTIVE
TPSI2072-Q1 | Automotive, two-channel 600V 50mA isolated switch with 2mA avalanche rating | PDF | Solid-state relays | Automotive |  | SOIC | Functional Safety-Capable | -40 to 125 | 11 | 106.09 | 10.3 x 10.3 | 2.65 | 1.27 | 2.289 | ACTIVE
UCC14140-Q1 | Automotive, 1.5-W, 12-V VIN, 25-V VOUT high-density &gt;3-kVRMS isolated DC/DC module | PDF | Isolated power modules (integrated transformer) | Automotive | Full-bridge | SO-MOD | Functional Safety-Capable | -40 to 125 | 36 | 131.84 | 12.8 x 10.3 | 3.55 | 0.65 | 4.163 | ACTIVE
UCC14141-Q1 | Automotive, 1.5-W, 12-V VIN, 25-V VOUT high-density &gt;5-kVRMS&nbsp;isolated DC/DC module | PDF | Isolated power modules (integrated transformer) | Automotive | Full-bridge | SO-MOD | Functional Safety-Capable | -40 to 125 | 36 | 131.84 | 12.8 x 10.3 | 3.55 | 0.65 | 4.52 | ACTIVE
TPS62A06 | 2.5-V to 5.5-V input, 6-A high-efficiency step-down converter in SOT-563 package | PDF | AC/DC & DC/DC converters (integrated FET) | Catalog | Buck,Step-Down Converter,Synchronous Buck | SOT-5X3 |  | -40 to 125 | 6 | 2.56 | 1.6 x 1.6 | 0.6 | 0.5 | 0.334 | ACTIVE
TPSM82913E | 17-V VIN, 3-A low-noise and low-ripple buck module | PDF | Power modules (integrated inductor) | Catalog | Buck,Synchronous Buck | B0QFN |  | -55 to 125 | 28 | 24.75 | 5.5 x 4.5 | 1.9 | 0.5 | 5.175 | ACTIVE
UCC21551-Q1 | Automotive, 4A/6A 5kVRMS dual-channel isolated gate driver with EN and DT pins for IGBT and SiC | PDF | Isolated gate drivers | Automotive |  | SOIC,SSOP | Functional Safety-Capable | -40 to 150 | 14,16,28 | 106.09,109.18 | 10.3 x 10.3,10.6 x 10.3 | 2.3,2.65 | 0.5,1.27 | 1.531 | ACTIVE
UCC21717-Q1 | Automotive 10-A source/sink single-channel isolated gate driver for SiC/IGBT with active protection | PDF | Isolated gate drivers | Automotive |  | SOIC | Functional Safety Quality-Managed | -40 to 125 | 16 | 106.09 | 10.3 x 10.3 | 2.65 | 1.27 | 1.725 | ACTIVE
TPS62901-Q1 | Automotive, 3-V to 18-V, 1-A low-IQ synchronous buck converter with 165°C junction temperature</p | PDF | AC/DC & DC/DC converters (integrated FET) | Automotive | Buck | VQFN-HR |  | -40 to 165 | 9 | 4.4 | 2.2 x 2 | 0.9 | 0.5 | 0.561 | ACTIVE
LM2105 | 107-V 0.5-A/0.8-A half-bridge gate driver with 5-V UVLO and integrated bootstrap diode | PDF | Half-bridge drivers | Catalog |  | SOIC,WSON |  | -40 to 125 | 8 | 4,29.4 | 2 x 2,4.9 x 6 | 0.8,1.75 | 0.5,1.27 | 0.303 | ACTIVE
TPSM83100 | 1.5A high-efficiency buck-boost module with integrated inductor | PDF | Power modules (integrated inductor) | Catalog | Buck-Boost | USIP |  | -40 to 125 | 8 | See data sheet | See data sheet | — | — | 3.103 | ACTIVE
LMQ66410 | 36-V, 1-A low-EMI synchronous step-down converter with 1.5-µA IQ | PDF | AC/DC & DC/DC converters (integrated FET) | Catalog | Buck | VQFN-FCRLF | Functional Safety-Capable | -40 to 150 | 14 | 6.76 | 2.6 x 2.6 | 1.05 | 0.5 | 1.139 | ACTIVE
LMQ66420 | 36-V, 2-A low-EMI synchronous step-down converter with 1.5-µA IQ | PDF | AC/DC & DC/DC converters (integrated FET) | Catalog | Buck | VQFN-FCRLF | Functional Safety-Capable | -40 to 150 | 14 | 6.76 | 2.6 x 2.6 | 1.05 | 0.5 | 1.334 | ACTIVE
LM74910-Q1 | Automotive ideal diode with circuit breaker, 200-kHz ACS and under- and overvoltage protection | PDF | Ideal diode & ORing controllers | Automotive |  | VQFN | Functional Safety-Capable | -40 to 125 | 24 | 16 | 4 x 4 | 1 | 0.5 | 1.754 | ACTIVE
TPS562242 | 3-V to 17-V input voltage, 2-A, 1.4-MHz synchronous buck converter in SOT563 | PDF | AC/DC & DC/DC converters (integrated FET) | Catalog | Buck | SOT-5X3 |  | -40 to 125 | 6 | 2.56 | 1.6 x 1.6 | 0.6 | 0.5 | 0.15 | ACTIVE
TPSI2140-Q1 | Automotive 1200-V&nbsp;50-mA&nbsp;isolated switch with 2-mA avalanche rating | PDF | Solid-state relays | Automotive |  | SOIC | Functional Safety-Capable | -40 to 125 | 11 | 106.09 | 10.3 x 10.3 | 2.65 | 1.27 | 2.289 | ACTIVE
TPSM863252 | 3-V to 17-V input voltage, 3-A Eco-mode synchronous buck module | PDF | Power modules (integrated inductor) | Catalog | Synchronous Buck | QFN-FCMOD |  | -40 to 125 | 7 | 13.2 | 4 x 3.3 | 2.1 | 0.5 | 1 | ACTIVE
TPSM863257 | 3-V to 17-V input voltage, 3-A forced-CCM synchronous buck module | PDF | Power modules (integrated inductor) | Catalog | Synchronous Buck | QFN-FCMOD |  | -40 to 125 | 7 | 13.2 | 4 x 3.3 | 2.1 | 0.5 | 1 | ACTIVE
TPS65219-Q1 | Automotive power management IC (PMIC) with three buck converters and four LDOs | PDF | Multi-channel ICs (PMICs) | Automotive |  | VQFN |  | -40 to 125 | 32 | 25 | 5 x 5 | 1 | 0.5 | 1.716 | ACTIVE
TLC69668-Q1 | Automotive 128 mini-LED matrix local dimming backlight driver with 60-mA 16-channel current sink | PDF | Automotive LED drivers | Automotive |  | HTSSOP,WQFN |  | -40 to 125 | 24,28 | 16,62.08 | 4 x 4,9.7 x 6.4 | 0.8,1.2 | 0.5,0.65 | 4.15 | ACTIVE
TPS25990 | 2.9-V to 16-V, 0.79-mΩ, 60-A eFuse with digital telemetry controller | PDF | eFuses (integrated hot swaps) | Catalog |  | VQFN-HR |  | -40 to 125 | 26 | 22.5 | 5 x 4.5 | 1 | 0.4 | 3.174 | ACTIVE
TPS62441 | 2.75-V to 6-V, dual 1-A step-down converter in QFN package | PDF | AC/DC & DC/DC converters (integrated FET) | Catalog | Buck | VQFN-HR | Functional Safety-Capable | -40 to 150 | 14 | 6.21 | 2.7 x 2.3 | 1 | 0.5 | 0.794 | ACTIVE
TPS62442 | 2.75-V to 6-V, dual 2-A or 3-A and 1-A step-down converter in QFN package | PDF | AC/DC & DC/DC converters (integrated FET) | Catalog | Buck | VQFN-HR | Functional Safety-Capable | -40 to 150 | 14 | 6.21 | 2.7 x 2.3 | 1 | 0.5 | 0.92 | ACTIVE
TPS62843 | 1.8V to 5.5V input, 600mA ultra-low IQ step-down converter | PDF | AC/DC & DC/DC converters (integrated FET) | Catalog | Buck | DSBGA,SOT-5X3 |  | -40 to 125 | 6 | 0.735,2.56 | 1.05 x 0.7,1.6 x 1.6 | 0.4,0.6 | 0.35,0.5 | 0.55 | ACTIVE
UCC28731-Q1 | Automotive, Zero-power standby PSR flyback controller | PDF | AC/DC & DC/DC controllers (external FET) | Automotive | Buck,Flyback | SOIC | Functional Safety-Capable | -40 to 125 | 7 | 29.4 | 4.9 x 6 | 1.75 | 1.27 | 0.609 | ACTIVE
TPS7H1111-SP | Radiation-hardened, QMLV and QMLP, 1.5A ultra-low-noise high-PSRR low-dropout (LDO) regulator | PDF | Linear & low-dropout (LDO) regulators | Space |  | CFP,HTSSOP |  | -55 to 125 | 14,28 | 62.08,73.20624 | 9.12 x 8.027,9.7 x 6.4 | 1.2,2.5296 | 0.65,1.27 | 3018.946 | ACTIVE
TPS543A22 | 4-V to 18-V input, advanced current mode, 12-A, synchronous SWIFT™ step-down converter | PDF | AC/DC & DC/DC converters (integrated FET) | Catalog | Buck | WQFN-FCRLF |  | -40 to 150 | 17 | 11.25 | 4.5 x 2.5 | 0.7 | 0.5 | 1.465 | ACTIVE
TPS543B25 | 4-V to 18-V input, advanced current mode, 25-A synchronous SWIFT™ step-down converter | PDF | AC/DC & DC/DC converters (integrated FET) | Catalog | Buck | WQFN-FCRLF |  | -40 to 150 | 17 | 11.25 | 4.5 x 2.5 | 0.7 | 0.5 | 2.128 | ACTIVE
LM5177 | 60-V wide VIN synchronous 4-switch buck-boost controller with bidirectional operation | PDF | AC/DC & DC/DC controllers (external FET) | Catalog | Buck-Boost | HTSSOP |  | -40 to 125 | 38 | 62.08 | 9.7 x 6.4 | 1.2 | 0.5 | 3.22 | ACTIVE
LMQ66410-Q1 | Automotive, 36-V, 1-A low-EMI synchronous step-down converter with 1.5-µA IQ | PDF | AC/DC & DC/DC converters (integrated FET) | Automotive | Buck | VQFN-FCRLF | Functional Safety-Capable | -40 to 150 | 14 | 6.76 | 2.6 x 2.6 | 1.05 | 0.5 | 1.196 | ACTIVE
LMQ66420-Q1 | Automotive, 36-V, 2-A low-EMI synchronous step-down converter with 1.5-µA IQ | PDF | AC/DC & DC/DC converters (integrated FET) | Automotive | Buck | VQFN-FCRLF | Functional Safety-Capable | -40 to 150 | 14 | 6.76 | 2.6 x 2.6 | 1.05 | 0.5 | 1.524 | ACTIVE
TPS389006 | Multichannel overvoltage and undervoltage I²C programmable voltage supervisor | PDF | Reset & watchdog ICs | Automotive,Catalog |  | WQFN | Functional Safety-Compliant | -40 to 125 | 16 | 9 | 3 x 3 | 0.8 | 0.5 | 2.415 | ACTIVE
TPS389006-Q1 | Automotive multichannel overvoltage and undervoltage I²C programmable voltage supervisor and monitor | PDF | Reset & watchdog ICs | Automotive |  | WQFN | Functional Safety-Compliant | -40 to 125 | 16 | 9 | 3 x 3 | 0.8 | 0.5 | 2.773 | ACTIVE
TPS7H3302-SEP | Radiation-tolerant, 2.3-V to 3.5-V input, 3-A sink and source DDR-termination LDO regulator | PDF | DDR memory power ICs | Space |  | HTSSOP |  | -55 to 125 | 32 | 89.1 | 11 x 8.1 | 1.2 | 0.65 | 1653.413 | ACTIVE
LMR36501 | 65-V, 100-mA low-IQ synchronous step-down converter | PDF | AC/DC & DC/DC converters (integrated FET) | Catalog | Buck | VQFN-HR | Functional Safety-Capable | -40 to 150 | 9 | 4 | 2 x 2 | 1 | 0.5 | 1.284 | ACTIVE
TPS748A-Q1 | Automotive, 1.5-A, 0.8-V low-noise adjustable LDO voltage regulator with power good and enable | PDF | Linear & low-dropout (LDO) regulators | Automotive |  | VSON |  | -40 to 150 | 10 | 9 | 3 x 3 | 1 | 0.5 | 0.782 | ACTIVE
LMG3526R030 | 650-V 30-mΩ GaN FET with integrated driver, protection and zero-voltage detection | PDF | Gallium nitride (GaN) power stages | Catalog |  | VQFN |  | -40 to 150 | 52 | 144 | 12 x 12 | 1 | 0.65 | 9.8 | ACTIVE
TPS650350-Q1 | 18V PMIC with three buck converters and one LDO for camera modules | PDF | Multi-channel ICs (PMICs) | Automotive |  | WQFN-FCRLF | Functional Safety-Compliant | -40 to 125 | 22 | 10.5 | 3.5 x 3 | 0.7 | 0.5 | 1.199 | ACTIVE
LMR43610 | 3-V to 36-V, 1-A low-EMI synchronous buck regulator with low IQ | PDF | AC/DC & DC/DC converters (integrated FET) | Catalog | Buck | VQFN-HR | Functional Safety-Capable | -40 to 150 | 9 | 4 | 2 x 2 | 1 | 0.5 | 0.85 | ACTIVE
LMR43620 | 3-V to 36-V, 2-A low-EMI synchronous buck regulator with low IQ | PDF | AC/DC & DC/DC converters (integrated FET) | Catalog | Buck | VQFN-HR | Functional Safety-Capable | -40 to 150 | 9 | 4 | 2 x 2 | 1 | 0.5 | 0.925 | ACTIVE
TPSF12C1 | Common-mode active EMI filter (AEF) for single-phase systems | PDF | Power-supply filter ICs | Automotive |  | SOT-23-THN | Functional Safety-Capable | -40 to 150 | 14 | 13.692 | 4.2 x 3.26 | 1.1 | 0.5 | 0.896 | ACTIVE
TPSF12C3 | Common-mode active EMI filter (AEF) for three-phase systems | PDF | Power-supply filter ICs | Automotive |  | SOT-23-THN | Functional Safety-Capable | -40 to 150 | 14 | 13.692 | 4.2 x 3.26 | 1.1 | 0.5 | 1.076 | ACTIVE
TPS564252 | 3-V to 17-V input voltage, 4-A ECO mode, synchronous buck converter | PDF | AC/DC & DC/DC converters (integrated FET) | Catalog | Buck | SOT-5X3 |  | -40 to 125 | 6 | 2.56 | 1.6 x 1.6 | 0.6 | 0.5 | 0.161 | ACTIVE
TPS564255 | 3-V to 17-V input voltage, 4-A OOA mode, synchronous buck converter with PG | PDF | AC/DC & DC/DC converters (integrated FET) | Catalog | Buck | SOT-5X3 |  | -40 to 125 | 6 | 2.56 | 1.6 x 1.6 | 0.6 | 0.5 | 0.161 | ACTIVE
TPS564257 | 3-V to 17-V input voltage, 4-A FCCM mode, synchronous buck converter | PDF | AC/DC & DC/DC converters (integrated FET) | Catalog | Buck | SOT-5X3 |  | -40 to 125 | 6 | 2.56 | 1.6 x 1.6 | 0.6 | 0.5 | 0.161 | ACTIVE
TPS563252 | 3-V to 17-V input voltage, 3-A, 1.2-Mhz synchronous buck converter in SOT563 | PDF | AC/DC & DC/DC converters (integrated FET) | Catalog | Buck | SOT-5X3 |  | -40 to 125 | 6 | 2.56 | 1.6 x 1.6 | 0.6 | 0.5 | 0.15 | ACTIVE
TPS563257 | 3-V to 17-V input voltage, 3-A, 1.2-MHz synchronous buck converter in SOT563 | PDF | AC/DC & DC/DC converters (integrated FET) | Catalog | Buck | SOT-5X3 |  | -40 to 125 | 6 | 2.56 | 1.6 x 1.6 | 0.6 | 0.5 | 0.138 | ACTIVE
LMR38010-Q1 | Automotive SIMPLE SWITCHER&reg; 4.2-V to 80-V, 1-A synchronous buck converter | PDF | AC/DC & DC/DC converters (integrated FET) | Automotive | Buck | HSOIC | Functional Safety-Capable | -40 to 150 | 8 | 29.4 | 4.9 x 6 | 1.7 | 1.27 | 1.381 | ACTIVE
LMR38020-Q1 | Automotive SIMPLE SWITCHER® power converter 4.2-V to 80-V, 2-A, synchronous buck converter | PDF | AC/DC & DC/DC converters (integrated FET) | Automotive | Buck | HSOIC | Functional Safety-Capable | -40 to 150 | 8 | 29.4 | 4.9 x 6 | 1.7 | 1.27 | 1.626 | ACTIVE
TPS92629-Q1 | Automotive, single-channel, high-current 40-V high-side LED driver with thermal sharing | PDF | Automotive LED drivers | Automotive | Current Source | HVSSOP |  | -40 to 125 | 8 | 14.7 | 3 x 4.9 | 1.1 | 0.65 | 0.868 | ACTIVE
TLC69600 | 8-scan MOSFET controller | PDF | Backlight LED drivers | Catalog |  | DSBGA,WQFN |  | -40 to 85 | 24 | 3.768324,16 | 2.382 x 1.582,4 x 4 | 0.4,0.8 | 0.4,0.5 | 0.833 | ACTIVE
TLC69601 | Local dimming mini-LED backlight driver with 16-channel integrated current sink | PDF | Backlight LED drivers | Catalog |  | DSBGA,WQFN |  | -40 to 85 | 24 | 3.768324,16 | 2.382 x 1.582,4 x 4 | 0.4,0.8 | 0.4,0.5 | 0.833 | ACTIVE
TLC69602 | 32 mini-LED matrix local dimming backlight driver with 16-channel integrated current sink | PDF | Backlight LED drivers | Catalog |  | DSBGA,WQFN |  | -40 to 85 | 24 | 3.768324,16 | 2.382 x 1.582,4 x 4 | 0.4,0.8 | 0.4,0.5 | 1.086 | ACTIVE
TLC69604 | 64 mini-LED matrix local dimming backlight driver with 16-channel integrated current sink | PDF | Backlight LED drivers | Catalog |  | DSBGA,WQFN |  | -40 to 85 | 24 | 3.768324,16 | 2.382 x 1.582,4 x 4 | 0.4,0.8 | 0.4,0.5 | 1.872 | ACTIVE
TLC69608 | 128 mini-LED matrix local dimming backlight driver with 16-channel integrated current sink | PDF | Backlight LED drivers | Catalog |  | DSBGA,WQFN |  | -40 to 85 | 24 | 3.768324,16 | 2.382 x 1.582,4 x 4 | 0.4,0.8 | 0.4,0.5 | 2.809 | ACTIVE
TLC69610 | 8-scan MOSFET controller | PDF | Backlight LED drivers | Catalog |  | DSBGA,WQFN |  | -40 to 85 | 24 | 3.768324,16 | 2.382 x 1.582,4 x 4 | 0.4,0.8 | 0.4,0.5 | 0.999 | ACTIVE
TLC69611 | Mini-LED local dimming backlight driver with 60-mA 16-channel integrated current sink | PDF | Backlight LED drivers | Catalog |  | DSBGA,WQFN |  | -40 to 85 | 24 | 3.768324,16 | 2.382 x 1.582,4 x 4 | 0.4,0.8 | 0.4,0.5 | 0.999 | ACTIVE
TLC69612 | 32 mini-LED matrix local-dimming backlight driver with 16 channels in 60mA/20V | PDF | Backlight LED drivers | Catalog |  | DSBGA,WQFN |  | -40 to 85 | 24 | 3.768324,16 | 2.382 x 1.582,4 x 4 | 0.4,0.8 | 0.4,0.5 | 1.303 | ACTIVE
TLC69614 | 64 mini-LED matrix local dimming backlight driver with 16-channel in 60 mA / 20 V | PDF | Backlight LED drivers | Catalog |  | DSBGA,WQFN |  | -40 to 85 | 24 | 3.768324,16 | 2.382 x 1.582,4 x 4 | 0.4,0.8 | 0.4,0.5 | 2.247 | ACTIVE
TLC69618 | 128 mini-LED matrix local dimming backlight driver with 60-mA 16-channel integrated current sink | PDF | Backlight LED drivers | Catalog |  | DSBGA,WQFN |  | -40 to 85 | 24 | 3.768324,16 | 2.382 x 1.582,4 x 4 | 0.4,0.8 | 0.4,0.5 | 2.932 | ACTIVE
TLC69650 | 8-scan MOSFET controller | PDF | Backlight LED drivers | Catalog |  | DSBGA,WQFN |  | -40 to 85 | 24 | 3.768324,16 | 2.382 x 1.582,4 x 4 | 0.4,0.8 | 0.4,0.5 | 0.869 | ACTIVE
TLC69651 | Local dimming mini-LED backlight driver with 16-Channel integrated current sink | PDF | Backlight LED drivers | Catalog |  | DSBGA,WQFN |  | -40 to 85 | 24 | 3.768324,16 | 2.382 x 1.582,4 x 4 | 0.4,0.8 | 0.4,0.5 | 0.999 | ACTIVE
TLC69652 | 32 mini-LED matrix local dimming backlight driver with 16-channel integrated current sink | PDF | Backlight LED drivers | Catalog |  | DSBGA,WQFN |  | -40 to 85 | 24 | 3.768324,16 | 2.382 x 1.582,4 x 4 | 0.4,0.8 | 0.4,0.5 | 1.303 | ACTIVE
TLC69654 | 64 mini-LED matrix local dimming backlight driver with 16-channel integrated current sink | PDF | Backlight LED drivers | Catalog |  | DSBGA,WQFN |  | -40 to 85 | 24 | 3.768324,16 | 2.382 x 1.582,4 x 4 | 0.4,0.8 | 0.4,0.5 | 1.954 | ACTIVE
TLC69658 | 128 mini-LED matrix local dimming backlight driver with 16-channel integrated current sink | PDF | Backlight LED drivers | Automotive |  | DSBGA,WQFN |  | -40 to 85 | 24 | 3.768324,16 | 2.382 x 1.582,4 x 4 | 0.4,0.8 | 0.4,0.5 | 2.932 | ACTIVE
TLC69660 | 8-scan MOSFET controller | PDF | Backlight LED drivers | Catalog |  | DSBGA,WQFN |  | -40 to 85 | 24 | 3.768324,16 | 2.382 x 1.582,4 x 4 | 0.4,0.8 | 0.4,0.5 | 1.082 | ACTIVE
TLC69661 | Mini-LED local dimming backlight driver with 60-mA 16-channel integrated current sink | PDF | Backlight LED drivers | Catalog |  | DSBGA,WQFN |  | -40 to 85 | 24 | 3.768324,16 | 2.382 x 1.582,4 x 4 | 0.4,0.8 | 0.4,0.5 | 1.082 | ACTIVE
TLC69662 | 32 mini-LED matrix local dimming backlight driver with 16-channel in 60 mA / 50 V | PDF | Backlight LED drivers | Catalog |  | DSBGA,WQFN |  | -40 to 85 | 24 | 3.768324,16 | 2.382 x 1.582,4 x 4 | 0.4,0.8 | 0.4,0.5 | 1.624 | ACTIVE
TLC69664 | 64 mini-LED matrix local dimming backlight driver with 16-channel in 60 mA / 50 V | PDF | Backlight LED drivers | Catalog |  | DSBGA,WQFN |  | -40 to 85 | 24 | 3.768324,16 | 2.382 x 1.582,4 x 4 | 0.4,0.8 | 0.4,0.5 | 2.116 | ACTIVE
TLC69668 | 128 mini-LED matrix local dimming backlight driver with 60-mA 16-channel integrated current sink | PDF | Backlight LED drivers | Catalog |  | DSBGA,WQFN |  | -40 to 85 | 24 | 3.768324,16 | 2.382 x 1.582,4 x 4 | 0.4,0.8 | 0.4,0.5 | 3.176 | ACTIVE
TLV709 | 150-mA 30-V low-dropout (LDO) linear regulator with 3.2-μA supply current | PDF | Linear & low-dropout (LDO) regulators | Catalog |  | SOT-23,SOT-89 |  | -40 to 125 | 3,5 | 6.9204,8.12,18.4275 | 2.9 x 2.8,2.92 x 2.37,4.5 x 4.095 | 1.12,1.45,1.6 | 0.95,0.96,1.5 | 0.09 | ACTIVE
TPS36-Q1 | Automotive nano-quiescent-current precision supervisor with window watchdog timer | PDF | Reset & watchdog ICs | Automotive |  | SOT-23-THN | Functional Safety-Capable | -40 to 125 | 8 | 8.12 | 2.9 x 2.8 | 1.1 | 0.65 | 1.453 | ACTIVE
TPS552892 | 36-V 8-A fully-integrated buck-boost converter | PDF | AC/DC & DC/DC converters (integrated FET) | Catalog | Buck-Boost | VQFN-HR |  | -40 to 125 | 21 | 15 | 5 x 3 | 1 | 0.5 | 2.703 | ACTIVE
TPS552892-Q1 | Automotive 36-V, 8-A fully integrated buck-boost converter | PDF | AC/DC & DC/DC converters (integrated FET) | Automotive | Buck-Boost | VQFN-HR | Functional Safety-Capable | -40 to 125 | 21 | 15 | 5 x 3 | 1 | 0.5 | 3.19 | ACTIVE
TPSF12C1-Q1 | Automotive common-mode active EMI filter (AEF) for single-phase systems | PDF | Power-supply filter ICs | Automotive |  | SOT-23-THN | Functional Safety-Capable | -40 to 150 | 14 | 13.692 | 4.2 x 3.26 | 1.1 | 0.5 | 1.058 | ACTIVE
TPSF12C3-Q1 | Automotive common-mode active EMI filter (AEF) for three-phase systems | PDF | Power-supply filter ICs | Automotive |  | SOT-23-THN | Functional Safety-Capable | -40 to 150 | 14 | 13.692 | 4.2 x 3.26 | 1.1 | 0.5 | 1.27 | ACTIVE
TPS62902-Q1 | Automotive, 3-V to 18-V, 2-A low-IQ synchronous buck converter with 165°C junction temperature</p | PDF | AC/DC & DC/DC converters (integrated FET) | Automotive | Buck | VQFN-HR |  | -40 to 165 | 9 | 4.4 | 2.2 x 2 | 0.9 | 0.5 | 0.578 | ACTIVE
TPS62872 | 6V,&nbsp;12A stackable synchronous buck converter | PDF | AC/DC & DC/DC converters (integrated FET) | Catalog | Buck,Multiphase,Step-Down Converter,Synchronous Buck | VQFN-FCRLF |  | -40 to 125 | 16 | 9.0525 | 2.55 x 3.55 | 1.05 | 0.5 | 1.727 | ACTIVE
UCC21756-Q1 | Automotive, &plusmn;10-A &nbsp;isolated single-channel gate driver with active protection and iso | PDF | Isolated gate drivers | Automotive |  | SOIC | Functional Safety Quality-Managed | -40 to 125 | 16 | 106.09 | 10.3 x 10.3 | 2.65 | 1.27 | 3.289 | ACTIVE
TPS929160-Q1 | Automotive 16-channel 40-V high-side LED and OLED driver | PDF | Automotive LED drivers | Automotive | Current Source | HTSSOP | Functional Safety-Capable | -40 to 125 | 38 | 62.08 | 9.7 x 6.4 | 1.2 | 0.5 | 2.242 | ACTIVE
TPS929240-Q1 | Automotive 24-channel 40-V high-side LED and OLED driver | PDF | Automotive LED drivers | Automotive | Current Source | HTSSOP | Functional Safety-Capable | -40 to 125 | 38 | 62.08 | 9.7 x 6.4 | 1.2 | 0.5 | 3.772 | ACTIVE
TPSI3052 | Isolated switch driver with integrated 15-V gate supply | PDF | Solid-state relays | Catalog |  | SO-MOD | Functional Safety-Capable | -40 to 125 | 8 | 67.275 | 5.85 x 11.5 | 2.8 | 1.27 | 1.898 | ACTIVE
TPS62903-Q1 | Automotive, 3-V to 18-V, 3-A low-IQ synchronous buck converter with 165°C junction temperature | PDF | AC/DC & DC/DC converters (integrated FET) | Automotive | Buck | VQFN-HR |  | -40 to 165 | 9 | 4.4 | 2.2 x 2 | 0.9 | 0.5 | 0.638 | ACTIVE
LMR36502 | 3-V to 65-V, 150-mA ultra-small synchronous buck converter with 6 μA IQ | PDF | AC/DC & DC/DC converters (integrated FET) | Catalog | Buck | VQFN-HR | Functional Safety-Capable | -40 to 150 | 9 | 4 | 2 x 2 | 1 | 0.5 | 1.438 | ACTIVE
TPS65219 | Integrated power management (PMIC) for Arm® Cortex®- A53 processors and FPGAs | PDF | Multi-channel ICs (PMICs) | Catalog |  | VQFN |  | -40 to 105 | 32 | 16,25 | 4 x 4,5 x 5 | 1 | 0.4,0.5 | 1.242 | ACTIVE
TPS546D24S | 2.95-V to 16-V, stackable 40-A synchronous SWIFT™ step-down PMBus® converter with extended security | PDF | AC/DC & DC/DC converters (integrated FET) | Catalog | Buck | LQFN-CLIP |  | -40 to 150 | 40 | 35 | 7 x 5 | 1.52 | 0.5 | 5.14 | ACTIVE
TPS61033 | 5-V, 5-A boost converter with power good, output discharge and PFM/PWM control | PDF | AC/DC & DC/DC converters (integrated FET) | Catalog | Boost | SOT-5X3 |  | -40 to 125 | 8 | 3.36 | 2.1 x 1.6 | 0.6 | 0.5 | 0.563 | ACTIVE
UCC38C55 | Commercial, 30-V, low-power current-mode PWM controller, 8.4-V/7.6-V UVLO, 50% duty cycle | PDF | AC/DC & DC/DC controllers (external FET) | Catalog | Boost,Buck,Flyback,Forward,SEPIC | SOIC |  | 0 to 85 | 8 | 29.4 | 4.9 x 6 | 1.75 | 1.27 | 0.375 | ACTIVE
UCC28C50-Q1 | Automotive, 30-V, low-power current-mode PWM controller, 7-V/6.6-V UVLO, 100% duty cycle | PDF | AC/DC & DC/DC controllers (external FET) | Automotive | Boost,Buck,Flyback,Forward,SEPIC | SOIC | Functional Safety-Capable | -40 to 150 | 8 | 29.4 | 4.9 x 6 | 1.75 | 1.27 | 0.782 | ACTIVE
UCC28C56H-Q1 | Automotive, 30-V, low-power current-mode PWM controller, 18.8-V/15.5-V UVLO for SiC, 100% duty cycle | PDF | AC/DC & DC/DC controllers (external FET) | Automotive | Boost,Buck,Flyback,Forward,SEPIC | SOIC | Functional Safety-Capable | -40 to 150 | 8 | 29.4 | 4.9 x 6 | 1.75 | 1.27 | 0.789 | ACTIVE
UCC28C58-Q1 | Automotive, 30-V, low-power current-mode PWM controller, 16-V/12.5-V UVLO for SiC, 100% duty cycle | PDF | AC/DC & DC/DC controllers (external FET) | Automotive | Boost,Buck,Flyback,Forward,SEPIC | SOIC | Functional Safety-Capable | -40 to 150 | 8 | 29.4 | 4.9 x 6 | 1.75 | 1.27 | 0.789 | ACTIVE
TLVM13610 | 36-V input, 1-V to 10-V output, 8-A power module in 7.5-mm x 6.5-mm HotRod™ QFN | PDF | Power modules (integrated inductor) | Catalog | Synchronous Buck | B3QFN | Functional Safety-Capable | -40 to 125 | 22 | 48.75 | 7.5 x 6.5 | 4.1 | 0.65 | 3.688 | ACTIVE
TLVM23615 | 3-V to 36-V input, 1-V to 6-V output, 1.5-A synchronous buck power module | PDF | Power modules (integrated inductor) | Catalog | Buck,Synchronous Buck | QFN-FCMOD | Functional Safety-Capable | -40 to 125 | 11 | 15.75 | 4.5 x 3.5 | 2.1 | 0.5 | 0.978 | ACTIVE
TPSM33615 | 3-V to 36-V input, 1 to 15-V output, 1.5-A synchronous buck power module | PDF | Power modules (integrated inductor) | Catalog | Buck,Synchronous Buck | QFN-FCMOD | Functional Safety-Capable | -40 to 125 | 11 | 15.75 | 4.5 x 3.5 | 2.1 | 0.5 | 1.495 | ACTIVE
TPSM365R3 | 3-V to 65-V input, 1-V to 13-V output, 0.3-A synchronous buck converter power module | PDF | Power modules (integrated inductor) | Catalog | Buck,Synchronous Buck | QFN-FCMOD | Functional Safety-Capable | -40 to 125 | 11 | 15.75 | 4.5 x 3.5 | 2.1 | 0.5 | 1.61 | ACTIVE
TPSM63608 | High-density, 36-V input, 1-V to 20-V output, 6-A power module in 7.5-mm x 6.5-mm HotRod&trade; QFN | PDF | Power modules (integrated inductor) | Catalog | Synchronous Buck | B3QFN | Functional Safety-Capable | -40 to 125 | 22 | 48.75 | 7.5 x 6.5 | 4.1 | 0.65 | 8.286 | ACTIVE
TPSM63610E | High-density, 36-V input, 1-V to 20-V output, 8-A power module | PDF | Power modules (integrated inductor) | Catalog | Synchronous Buck | B3QFN | Functional Safety-Capable | -55 to 125 | 22 | 48.75 | 7.5 x 6.5 | 4.1 | 0.65 | 37.663 | ACTIVE
TPS7A53A-Q1 | Automotive, 3-A, low-VIN 5.6-µVRMS low-noise high-accuracy ultra-low dropout voltage regulator | PDF | Linear & low-dropout (LDO) regulators | Automotive |  | WQFN | Functional Safety-Capable | -40 to 150 | 20 | 16 | 4 x 4 | 0.8 | 0.5 | 1.575 | ACTIVE
TPS548C26 | 4-V to 16-V, 35-A synchronous D-CAP+™ buck converter | PDF | AC/DC & DC/DC converters (integrated FET) | Catalog | Buck | WQFN-FCRLF |  | -40 to 125 | 37 | 30 | 6 x 5 | 0.7 | 0.5 | 2.064 | ACTIVE
TPS7H5002-SP | Radiation-hardened QMLV and QMLP, 2MHz PWM with synchronous rectification and dead-time setting</ | PDF | AC/DC & DC/DC controllers (external FET) | Space | Active clamp,Boost,Buck,Flyback,Forward | CFP,DIESALE,TSSOP |  | -55 to 125 | 0,22,24 | 49.92,60.221856,See data sheet | 6.211 x 9.696,7.8 x 6.4,See data sheet | 1.2,2.428,— | 0.635,0.65,— | 1659.98 | ACTIVE
TPS7H5003-SP | Radiation-hardened QMLV and QMLP, 2MHz PWM controller with synchronous rectification | PDF | AC/DC & DC/DC controllers (external FET) | Space | Active clamp,Boost,Buck,Flyback,Forward | CFP,DIESALE,TSSOP |  | -55 to 125 | 0,22,24 | 49.92,60.221856,See data sheet | 6.211 x 9.696,7.8 x 6.4,See data sheet | 1.2,2.428,— | 0.635,0.65,— | 1381.709 | ACTIVE
TPS7H5004-SP | Radiation-hardened QMLV and QMLP, 2MHz dual-output PWM controller | PDF | AC/DC & DC/DC controllers (external FET) | Space | Full bridge,Half bridge,Push pull | CFP,DIESALE,TSSOP |  | -55 to 125 | 0,22,24 | 49.92,60.221856,See data sheet | 6.211 x 9.696,7.8 x 6.4,See data sheet | 1.2,2.428,— | 0.635,0.65,— | 1105.08 | ACTIVE
UCC28C56L | Industrial, 30-V, low-power current-mode PWM controller, 18.8-V/14.5-V UVLO for SiC, 100% duty cycle | PDF | AC/DC & DC/DC controllers (external FET) | Catalog | Boost,Buck,Flyback,Forward,SEPIC | SOIC |  | -40 to 125 | 8 | 29.4 | 4.9 x 6 | 1.75 | 1.27 | 0.425 | ACTIVE
UCC38C53 | Commercial, 30-V, low-power current-mode PWM controller, 8.4-V/7.6-V UVLO, 100% duty cycle | PDF | AC/DC & DC/DC controllers (external FET) | Catalog | Boost,Buck,Flyback,Forward,SEPIC | SOIC,VSSOP |  | 0 to 85 | 8 | 14.7,29.4 | 3 x 4.9,4.9 x 6 | 1.1,1.75 | 0.65,1.27 | 0.3 | ACTIVE
LM5148 | 3.5-V to 80-V, current mode synchronous buck controller | PDF | AC/DC & DC/DC controllers (external FET) | Catalog | Buck | VQFN |  | -40 to 125 | 24 | 19.25 | 5.5 x 3.5 | 1 | 0.5 | 0.756 | ACTIVE
TPS62873 | 6-V, 15-A, stackable, synchronous buck converter | PDF | AC/DC & DC/DC converters (integrated FET) | Catalog | Buck,Multiphase,Step-Down Converter,Synchronous Buck | VQFN-FCRLF |  | -40 to 125 | 16 | 9.0525 | 2.55 x 3.55 | 1.05 | 0.5 | 1.807 | ACTIVE
DRV8143-Q1 | Automotive 40-V, 20-A half-bridge driver with integrated current sensing and feedback | PDF | Half-bridge drivers | Automotive | Integrated FET | HVSSOP,VQFN-HR |  | -40 to 125 | 14,28 | 13.5,34.79 | 3 x 4.5,7.1 x 4.9 | 1,1.1 | 0.5 | 1.762 | ACTIVE
LM25148-Q1 | Automotive 42-V synchronous buck DC/DC controller with ultra-low IQ | PDF | AC/DC & DC/DC controllers (external FET) | Automotive | Buck Controller | VQFN | Functional Safety-Capable | -40 to 150 | 24 | 19.25 | 5.5 x 3.5 | 1 | 0.5 | 1.423 | ACTIVE
LM5148-Q1 | Automotive, 80V synchronous buck DC/DC controller with ultra-low I<sub>Q</sub> | PDF | AC/DC & DC/DC controllers (external FET) | Automotive | Buck | VQFN |  | -40 to 125 | 19,24 | 15.75,19.25 | 4.5 x 3.5,5.5 x 3.5 | 1 | 0.5 | 1.866 | ACTIVE
UCC28C50 | Industrial, 30-V, low-power current-mode PWM controller, 7-V/6.6-V UVLO, 100% duty cycle | PDF | AC/DC & DC/DC controllers (external FET) | Catalog | Boost,Buck,Flyback,Forward,SEPIC | SOIC,VSSOP |  | -40 to 125 | 8 | 14.7,29.4 | 3 x 4.9,4.9 x 6 | 1.1,1.75 | 0.65,1.27 | 0.322 | ACTIVE
UCC28C51 | Industrial, 30-V, low-power current-mode PWM controller, 7-V/6.6-V UVLO, 50% duty cycle | PDF | AC/DC & DC/DC controllers (external FET) | Catalog |  | SOIC,VSSOP |  | -40 to 125 | 8 | 14.7,29.4 | 3 x 4.9,4.9 x 6 | 1.1,1.75 | 0.65,1.27 | 0.322 | ACTIVE
UCC28C52 | Industrial, 30-V, low-power current-mode PWM controller, 14.5-V/9-V UVLO, 100% duty cycle | PDF | AC/DC & DC/DC controllers (external FET) | Catalog | Boost,Buck,Flyback,Forward,SEPIC | SOIC,VSSOP |  | -40 to 125 | 8 | 14.7,29.4 | 3 x 4.9,4.9 x 6 | 1.1,1.75 | 0.65,1.27 | 0.322 | ACTIVE
UCC28C53 | Industrial, 30-V, low-power current-mode PWM controller, 8.4-V/7.6-V UVLO, 100% duty cycle | PDF | AC/DC & DC/DC controllers (external FET) | Catalog | Boost,Buck,Flyback,Forward,SEPIC | SOIC,VSSOP |  | -40 to 125 | 8 | 14.7,29.4 | 3 x 4.9,4.9 x 6 | 1.1,1.75 | 0.65,1.27 | 0.322 | ACTIVE
UCC28C54 | Industrial, 30-V, low-power current-mode PWM controller, 14.5-V/9-V UVLO, 50% duty cycle | PDF | AC/DC & DC/DC controllers (external FET) | Catalog | Boost,Buck,Flyback,Forward,SEPIC | SOIC,VSSOP |  | -40 to 125 | 8 | 14.7,29.4 | 3 x 4.9,4.9 x 6 | 1.1,1.75 | 0.65,1.27 | 0.322 | ACTIVE
UCC28C55 | Industrial, 30-V, low-power current-mode PWM controller, 8.4-V/7.6-V UVLO, 50% duty cycle | PDF | AC/DC & DC/DC controllers (external FET) | Catalog | Boost,Buck,Flyback,Forward,SEPIC | SOIC,VSSOP |  | -40 to 125 | 8 | 14.7,29.4 | 3 x 4.9,4.9 x 6 | 1.1,1.75 | 0.65,1.27 | 0.322 | ACTIVE
UCC28C57H | Industrial, 30-V, low-power current-mode PWM controller, 18.8-V/15.5-V UVLO for SiC, 50% duty cycle | PDF | AC/DC & DC/DC controllers (external FET) | Catalog | Boost,Buck,Flyback,Forward,SEPIC | SOIC |  | -40 to 125 | 8 | 29.4 | 4.9 x 6 | 1.75 | 1.27 | 0.425 | ACTIVE
UCC28C57L | Industrial, 30-V, low-power current-mode PWM controller, 18.8-V/14.5-V UVLO for SiC, 50% duty cycle | PDF | AC/DC & DC/DC controllers (external FET) | Catalog | Boost,Buck,Flyback,Forward,SEPIC | SOIC |  | -40 to 125 | 8 | 29.4 | 4.9 x 6 | 1.75 | 1.27 | 0.425 | ACTIVE
UCC38C50 | Commercial, 30-V, low-power current-mode PWM controller, 7-V/6.6-V UVLO, 100% duty cycle | PDF | AC/DC & DC/DC controllers (external FET) | Catalog | Boost,Buck,Flyback,Forward,SEPIC | SOIC |  | 0 to 85 | 8 | 29.4 | 4.9 x 6 | 1.75 | 1.27 | 0.375 | ACTIVE
UCC38C51 | Commercial, 30-V, low-power current-mode PWM controller, 7-V/6.6-V UVLO, 50% duty cycle | PDF | AC/DC & DC/DC controllers (external FET) | Catalog | Boost,Buck,Flyback,Forward,SEPIC | SOIC |  | 0 to 85 | 8 | 29.4 | 4.9 x 6 | 1.75 | 1.27 | 0.375 | ACTIVE
UCC38C52 | Commercial, 30-V, low-power current-mode PWM controller, 14.5-V/9-V UVLO, 100% duty cycle | PDF | AC/DC & DC/DC controllers (external FET) | Catalog | Boost,Buck,Flyback,Forward,SEPIC | SOIC |  | 0 to 85 | 8 | 29.4 | 4.9 x 6 | 1.75 | 1.27 | 0.375 | ACTIVE
UCC38C54 | Commercial, 30-V, low-power current-mode PWM controller, 14.5-V/9-V UVLO, 50% duty cycle | PDF | AC/DC & DC/DC controllers (external FET) | Catalog | Boost,Buck,Flyback,Forward,SEPIC | SOIC |  | 0 to 85 | 8 | 29.4 | 4.9 x 6 | 1.75 | 1.27 | 0.375 | ACTIVE
LM5149 | 80-V synchronous buck DC/DC controller with ultra-low IQ and integrated active EMI filter | PDF | AC/DC & DC/DC controllers (external FET) | Catalog | Buck | VQFN |  | -40 to 150 | 24 | 19.25 | 5.5 x 3.5 | 1 | 0.5 | 1.898 | ACTIVE
UCC28C51-Q1 | Automotive, 30-V, low-power current-mode PWM controller, 7-V/6.6-V UVLO, 50% duty cycle | PDF | AC/DC & DC/DC controllers (external FET) | Automotive | Boost,Buck,Flyback,Forward,SEPIC | SOIC | Functional Safety-Capable | -40 to 150 | 8 | 29.4 | 4.9 x 6 | 1.75 | 1.27 | 0.782 | ACTIVE
UCC28C52-Q1 | Automotive, 30-V, low-power current-mode PWM controller, 14.5-V/9-V UVLO, 100% duty cycle | PDF | AC/DC & DC/DC controllers (external FET) | Automotive | Boost,Buck,Flyback,Forward,SEPIC | SOIC | Functional Safety-Capable | -40 to 150 | 8 | 29.4 | 4.9 x 6 | 1.75 | 1.27 | 0.782 | ACTIVE
UCC28C53-Q1 | Automotive, 30-V, low-power current-mode PWM controller, 8.4-V/7.6-V UVLO, 100% duty cycle | PDF | AC/DC & DC/DC controllers (external FET) | Automotive | Boost,Buck,Flyback,Forward,SEPIC | SOIC | Functional Safety-Capable | -40 to 150 | 8 | 29.4 | 4.9 x 6 | 1.75 | 1.27 | 0.782 | ACTIVE
UCC28C54-Q1 | Automotive, 30-V, low-power current-mode PWM controller, 14.5-V/9-V UVLO, 50% duty cycle | PDF | AC/DC & DC/DC controllers (external FET) | Automotive | Boost,Buck,Flyback,Forward,SEPIC | SOIC | Functional Safety-Capable | -40 to 150 | 8 | 29.4 | 4.9 x 6 | 1.75 | 1.27 | 0.782 | ACTIVE
UCC28C55-Q1 | Automotive, 30-V, low-power current-mode PWM controller, 8.4-V/7.6-V UVLO, 50% duty cycle | PDF | AC/DC & DC/DC controllers (external FET) | Automotive | Boost,Buck,Flyback,Forward,SEPIC | SOIC | Functional Safety-Capable | -40 to 150 | 8 | 29.4 | 4.9 x 6 | 1.75 | 1.27 | 0.782 | ACTIVE
UCC28C56L-Q1 | Automotive, 30-V, low-power current-mode PWM controller, 18.8-V/14.5-V UVLO for SiC, 100% duty cycle | PDF | AC/DC & DC/DC controllers (external FET) | Automotive | Boost,Buck,Flyback,Forward,SEPIC | SOIC | Functional Safety-Capable | -40 to 150 | 8 | 29.4 | 4.9 x 6 | 1.75 | 1.27 | 0.789 | ACTIVE
UCC28C57H-Q1 | Automotive, 30-V, low-power current-mode PWM controller, 18.8-V/15.5-V UVLO for SiC, 50% duty cycle | PDF | AC/DC & DC/DC controllers (external FET) | Automotive | Boost,Buck,Flyback,Forward,SEPIC | SOIC | Functional Safety-Capable | -40 to 150 | 8 | 29.4 | 4.9 x 6 | 1.75 | 1.27 | 0.789 | ACTIVE
UCC28C57L-Q1 | Automotive, 30-V, low-power current-mode PWM controller, 18.8-V/14.5-V UVLO for SiC, 50% duty cycle | PDF | AC/DC & DC/DC controllers (external FET) | Automotive | Boost,Buck,Flyback,Forward,SEPIC | SOIC | Functional Safety-Capable | -40 to 150 | 8 | 29.4 | 4.9 x 6 | 1.75 | 1.27 | 0.789 | ACTIVE
LM25149-Q1 | 42-V automotive synchronous buck DC/DC controller with ultra-low IQ and integrated active EMI filter | PDF | AC/DC & DC/DC controllers (external FET) | Automotive | Buck Controller | VQFN | Functional Safety-Capable | -40 to 150 | 24 | 19.25 | 5.5 x 3.5 | 1 | 0.5 | 1.634 | ACTIVE
TLVM23625 | 3-V to 36-V input, 1-V to 6-V output, 2.5-A synchronous buck power module | PDF | Power modules (integrated inductor) | Catalog | Buck,Synchronous Buck | QFN-FCMOD | Functional Safety-Capable | -40 to 125 | 11 | 15.75 | 4.5 x 3.5 | 2.1 | 0.5 | 1.035 | ACTIVE
TLV761 | 1A 16V high-PSRR linear voltage regulator | PDF | Linear & low-dropout (LDO) regulators | Catalog |  | SOT-223,TO-252 |  | -40 to 125 | 3,4 | 45.5,66.726 | 6.5 x 7,6.6 x 10.11 | 1.8,2.52 | 2.29,2.3 | 0.144 | ACTIVE
TPS38700-Q1 | Automotive power-supply sequencer with I²C support for up to 12 channels | PDF | Sequencers | Automotive |  | VQFN | Functional Safety-Compliant | -40 to 125 | 24 | 16 | 4 x 4 | 1 | 0.5 | 1.898 | ACTIVE
DRV8144-Q1 | Automotive 40-V 30-A half bridge driver with integrated current sensing and feedback | PDF | Half-bridge drivers | Automotive | Integrated FET | VQFN-HR |  | -40 to 125 | 16 | 18 | 3 x 6 | 1 | 0.5 | 2.244 | ACTIVE
DRV8145-Q1 | Automotive 40-V 46-A half bridge driver with integrated current sensing and feedback | PDF | Half-bridge drivers | Automotive | Integrated FET | HTSSOP,VQFN-HR |  | -40 to 125 | 16,28 | 19.25,62.08 | 3.5 x 5.5,9.7 x 6.4 | 1,1.2 | 0.5,0.65 | 2.777 | ACTIVE
TPS281C30 | 60V-tolerant, 30mΩ 6A single-channel high-side switch | PDF | High-side switches | Catalog |  | VQFN |  | -40 to 125 | 20 | 25 | 5 x 5 | 1 | 0.65 | 2.138 | ACTIVE
TPS543A26 | 4-V to 18-V input, advanced current mode, 16-A synchronous SWIFT™ step-down converter | PDF | AC/DC & DC/DC converters (integrated FET) | Catalog | Buck | WQFN-FCRLF |  | -40 to 150 | 17 | 11.25 | 4.5 x 2.5 | 0.7 | 0.5 | 1.645 | ACTIVE
TPS543B22 | 4-V to 18-V input, advanced current mode, 20-A synchronous SWIFT&trade; step-down converter | PDF | AC/DC & DC/DC converters (integrated FET) | Catalog | Buck | WQFN-FCRLF |  | -40 to 150 | 17 | 11.25 | 4.5 x 2.5 | 0.7 | 0.5 | 1.955 | ACTIVE
TPS1211-Q1 | Automotive, 3.5V to 45V high-side driver with protection and diagnostics | PDF | High-side switch controllers | Automotive |  | VSSOP |  | -40 to 125 | 19 | 15.3 | 5.1 x 3 | 0.95 | 0.5 | 1.449 | ACTIVE
TPS22997 | 5.5-V 10-A 4-mΩ on-resistance load switch with power good | PDF | Load switches | Catalog |  | WQFN-HR |  | -40 to 125 | 10 | 3 | 2 x 1.5 | 0.8 | 0.5 | 0.25 | ACTIVE
TPS4811-Q1 | Automotive, 3.5V to 100V high-side driver with protection and diagnostics | PDF | High-side switch controllers | Automotive |  | VSSOP |  | -40 to 125 | 19 | 15.3 | 5.1 x 3 | 0.95 | 0.5 | 1.781 | ACTIVE
LM5149-Q1 | 80-V automotive synchronous buck DC/DC controller with ultra-low IQ and integrated active EMI filter | PDF | AC/DC & DC/DC controllers (external FET) | Automotive | Buck | VQFN |  | -40 to 150 | 24 | 19.25 | 5.5 x 3.5 | 1 | 0.5 | 2.239 | ACTIVE
LMQ66430 | 36-V, 3-A low-EMI synchronous step-down converter with 1.5-µA IQ | PDF | AC/DC & DC/DC converters (integrated FET) | Catalog | Buck | VQFN-FCRLF | Functional Safety-Capable | -40 to 125 | 14 | 6.76 | 2.6 x 2.6 | 1.05 | 0.5 | 1.29 | ACTIVE
LMQ66430-Q1 | Automotive 36-V, 3-A low EMI synchronous step-down converter with 1.5-µA IQ | PDF | AC/DC & DC/DC converters (integrated FET) | Automotive | Buck | VQFN-FCRLF | Functional Safety-Capable | -40 to 150 | 14 | 6.76 | 2.6 x 2.6 | 1.05 | 0.5 | 1.628 | ACTIVE
TPS3435 | Nano-quiescent-current precision timeout watchdog timer | PDF | Reset & watchdog ICs | Automotive,Catalog |  | SOT-23-THN,WSON | Functional Safety-Capable | -40 to 125 | 6,8 | 2.25,8.12 | 1.5 x 1.5,2.9 x 2.8 | 0.8,1.1 | 0.5,0.65 | 0.799 | ACTIVE
TPS748A | 1.5-A 0.8-V adjustable low-dropout (LDO) voltage regulator with power good and enable | PDF | Linear & low-dropout (LDO) regulators | Catalog |  | VSON |  | -40 to 125 | 10 | 9 | 3 x 3 | 1 | 0.5 | 0.663 | ACTIVE
TPS1HC30-Q1 | Automotive, 30-mΩ, 5-A single-channel smart high-side switch | PDF | High-side switches | Automotive |  | HTSSOP | Functional Safety-Capable | -40 to 125 | 14 | 32 | 5 x 6.4 | 1.2 | 0.65 | 0.62 | ACTIVE
TPSM82816 | 6-V 6-A step-down module with optional frequency synchronization, adjustable soft-start and tracking | PDF | Power modules (integrated inductor) | Catalog | Buck,Inverting Buck-Boost,Synchronous Buck | QFN-FCMOD,uSIP |  | -40 to 125 | 13,14 | 7.5,12 | 3 x 2.5,4 x 3 | 1.6,2 | 0.58,0.65 | 2.358 | ACTIVE
TPSM82913 | 17-V VIN, 3-A low-noise and low-ripple buck module with integrated ferrite bead filter compensation | PDF | Power modules (integrated inductor) | Catalog | Buck,Synchronous Buck | B0QFN |  | -40 to 125 | 28 | 24.75 | 5.5 x 4.5 | 1.9 | 0.5 | 2.3 | ACTIVE
LM7480 | 3-V to 65-V back-to-back NFET ideal diode controller, -55°C to 125°C | PDF | Ideal diode & ORing controllers | Catalog |  | WSON |  | -55 to 125 | 12 | 9 | 3 x 3 | 0.8 | 0.5 | 1.656 | ACTIVE
LM7481 | 3-V to 65-V back-to-back NFET ideal diode controller with high gate drive, -55°C to 125°C | PDF | Ideal diode & ORing controllers | Catalog |  | WSON |  | -55 to 125 | 12 | 9 | 3 x 3 | 0.8 | 0.5 | 1.822 | ACTIVE
LP5891-Q1 | Automotive 48 x 16 matrix LED driver with 16-bits pulse width modulation dimming | PDF | Automotive LED drivers | Automotive | Current Sink | VQFN |  | -40 to 125 | 76 | 81 | 9 x 9 | 1 | 0.4 | 5.225 | ACTIVE
TPS7B4255 | 70-mA 40-V voltage-tracking low-dropout (LDO) regulator with 5-mV tracking tolerance | PDF | Linear & low-dropout (LDO) regulators | Catalog |  | SOT-23 |  | -40 to 125 | 5 | 8.12 | 2.9 x 2.8 | 1.45 | 0.95 | 0.437 | ACTIVE
TPSI3052-Q1 | Automotive reinforced isolated switch driver with integrated 15-V gate supply | PDF | Solid-state relays | Automotive |  | SO-MOD | Functional Safety-Capable | -40 to 125 | 8 | 67.275 | 5.85 x 11.5 | 2.8 | 1.27 | 1.99 | ACTIVE
TPS631010 | 3-A peak current high-efficiency ultra-small solution size buck-boost converter | PDF | AC/DC & DC/DC converters (integrated FET) | Catalog | Buck-Boost | DSBGA | Functional Safety-Capable | -40 to 125 | 8 | 1.7527 | 1.783 x 0.983 | 0.5 | 0.4 | 0.518 | ACTIVE
BQ25758 | I²C controlled 60-V bi-directional buck-boost controller with USB PD EPR and PPS support | PDF | AC/DC & DC/DC controllers (external FET) | Catalog |  | VQFN |  | -40 to 85 | 36 | 30 | 6 x 5 | 1 | 0.5 | 2.1 | ACTIVE
LP8769-Q1 | Automotive PMIC for SoCs up to ASIL D with four 5A/20A multiphase buck converters | PDF | Multi-channel ICs (PMICs) | Automotive |  | VQFN-HR | Functional Safety-Compliant | -40 to 125 | 32 | 27.5 | 5.5 x 5 | 1 | 0.5 | 3.623 | ACTIVE
TPS1641 | 2.7-V to 40-V 152-mΩ 1.8-A eFuse with output power limiting | PDF | eFuses (integrated hot swaps) | Catalog |  | VSON |  | -40 to 125 | 10 | 9 | 3 x 3 | 1 | 0.5 | 0.754 | ACTIVE
TPS22995 | 5.5-V 3.5-A 20-mΩ on-resistance load switch with adjustable rise time | PDF | Load switches | Catalog |  | WQFN-HR |  | -40 to 125 | 6 | 1.0625,1.125 | 1.25 x 0.85,1.5 x 0.75 | 0.8 | 0.4,0.5 | 0.121 | ACTIVE
TPS22995H-Q1 | Automotive, 5.5-V, 3-A, 19-mΩ load switch with adjustable rise time | PDF | Load switches | Automotive |  | SOT-23-THN |  | -40 to 125 | 6 | 8.12 | 2.9 x 2.8 | 1.1 | 0.95 | 0.136 | ACTIVE
LMG2610 | 650-V 170/248-mΩ GaN half-bridge for ACF with integrated driver, protection and current sense | PDF | Gallium nitride (GaN) power stages | Catalog |  | VQFN |  | -40 to 150 | 40 | 63 | 9 x 7 | 1 | 0.5 | 5 | ACTIVE
TPS22950-Q1 | Automotive, 5.5-V 2.7-A 34-mΩ load switch with adjustable current limit | PDF | Load switches | Automotive |  | SOT-23-THN |  | -40 to 125 | 6 | 8.12 | 2.9 x 2.8 | 1.1 | 0.95 | 0.271 | ACTIVE
TPS53685 | Eight-phase digital step-down multiphase controller with SVI3 and PMBus for AMD platform | PDF | AC/DC & DC/DC controllers (external FET) | Catalog | Multiphase | WQFN |  | -40 to 105 | 40 | 25 | 5 x 5 | 0.8 | 0.4 | 2.76 | ACTIVE
TPS536C5 | 12-phase digital step-down multiphase controller with SVI3 and PMBus for AMD platform | PDF | AC/DC & DC/DC controllers (external FET) | Catalog | Multiphase | VQFN |  | -40 to 105 | 48 | 36 | 6 x 6 | 1 | 0.4 | 3.45 | ACTIVE
TPS25961 | 2.7-V to 19-V 100-mΩ eFuse with overvoltage, overcurrent and short-circuit protection | PDF | eFuses (integrated hot swaps) | Catalog |  | WSON |  | -40 to 125 | 6 | 4 | 2 x 2 | 0.8 | 0.65 | 0.23 | ACTIVE
TPSM365R6 | 3-V to 65-V input, 1-V to 13-V output, 0.6-A synchronous buck converter power module | PDF | Power modules (integrated inductor) | Catalog | Buck,Synchronous Buck | QFN-FCMOD | Functional Safety-Capable | -40 to 125 | 11 | 15.75 | 4.5 x 3.5 | 2.1 | 0.5 | 1.725 | ACTIVE
UCC14240-Q1 | Automotive, 2.0-W, 24-Vin, 25-Vout high-density&nbsp;&gt; 3-kVRMS isolated DC/DC module | PDF | Isolated power modules (integrated transformer) | Automotive | Full-bridge | SO-MOD | Functional Safety-Capable | -40 to 125 | 36 | 131.84 | 12.8 x 10.3 | 3.55 | 0.65 | 4.83 | ACTIVE
TPSM33625 | 3-V to 36-V input, 1-V to 15-V output, 2.5-A synchronous buck power module | PDF | Power modules (integrated inductor) | Catalog | Buck,Synchronous Buck | QFN-FCMOD | Functional Safety-Capable | -40 to 125 | 11 | 15.75 | 4.5 x 3.5 | 2.1 | 0.5 | 1.61 | ACTIVE
LMR51440 | 36-V, 4-A synchronous buck converter | PDF | AC/DC & DC/DC converters (integrated FET) | Catalog | Buck | WSON | Functional Safety-Capable | -40 to 150 | 12 | 9 | 3 x 3 | 0.8 | 0.5 | 0.69 | ACTIVE
LMR51450 | 36-V, 5-A synchronous buck converter | PDF | AC/DC & DC/DC converters (integrated FET) | Catalog | Buck | WSON | Functional Safety-Capable | -40 to 150 | 12 | 9 | 3 x 3 | 0.8 | 0.5 | 0.748 | ACTIVE
TPS62871-Q1 | Automotive, 2.7V to 6V input, 9A stackable synchronous buck converter | PDF | AC/DC & DC/DC converters (integrated FET) | Automotive | Buck | VQFN-FCRLF | Functional Safety-Capable | -40 to 125 | 16 | 9.0525 | 2.55 x 3.55 | 1.05 | 0.5 | 1.492 | ACTIVE
UCC5871-Q1 | Automotive 30-A isolated 5.7-kV VRMS IGBT/SiC MOSFET gate driver with advanced protection features | PDF | Isolated gate drivers | Automotive |  | SSOP | Functional Safety-Compliant | -40 to 125 | 36 | 131.84 | 12.8 x 10.3 | 3.55 | 0.65 | 7.59 | ACTIVE
TPS92667-Q1 | Automotive low-noise 16-channel LED matrix manager with advanced diagnostics | PDF | Automotive LED drivers | Automotive | Floating Switch | HTQFP | Functional Safety-Capable | -40 to 125 | 48 | 81 | 9 x 9 | 1.2 | 0.5 | 3.45 | ACTIVE
TPSM82901 | 3-V to 17-V, 1-A high efficiency, low IQ synchronous buck converter module with integrated inductor | PDF | Power modules (integrated inductor) | Catalog | Buck,Synchronous Buck | uSIP |  | -40 to 125 | 11 | 8.4 | 3 x 2.8 | 1.6 | 0.5 | 1.691 | ACTIVE
TPSM82902 | 3-V to 17-V, 2-A high efficiency, low IQ synchronous buck converter module with integrated inductor | PDF | Power modules (integrated inductor) | Catalog | Buck,Synchronous Buck | uSIP |  | -40 to 125 | 11 | 8.4 | 3 x 2.8 | 1.6 | 0.5 | 1.76 | ACTIVE
LP87745-Q1 | Automotive three 3-A low-noise buck converter, IO LDO & 5-V boost converter PMIC for radar MMICs | PDF | Multi-channel ICs (PMICs) | Automotive |  | VQFN-HR | Functional Safety-Compliant | -40 to 125 | 28 | 22.5 | 5 x 4.5 | 1 | 0.5 | 2.289 | ACTIVE
TPSI3050 | Isolated switch driver with integrated 10-V gate supply | PDF | Solid-state relays | Catalog |  | SO-MOD | Functional Safety-Capable | -40 to 125 | 8 | 67.275 | 5.85 x 11.5 | 2.8 | 1.27 | 1.725 | ACTIVE
UCC27624-Q1 | Automotive 5A/5A dual-channel gate driver with 4V UVLO, 30V VDD and low propagation delay | PDF | Low-side drivers | Automotive |  | HVSSOP,SOIC,WSON |  | -40 to 150 | 8 | 9,14.7,29.4 | 3 x 3,3 x 4.9,4.9 x 6 | 0.8,1.1,1.75 | 0.65,1.27 | 0.609 | ACTIVE
LMG3522R030 | 650-V 30-mΩ GaN FET with integrated driver, protection and temperature reporting | PDF | Gallium nitride (GaN) power stages | Catalog |  | VQFN |  | -40 to 150 | 52 | 144 | 12 x 12 | 1 | 0.65 | 9.8 | ACTIVE
TPS92620-Q1 | Automotive, two-channel, high-current 40-V high-side LED driver with thermal sharing | PDF | Automotive LED drivers | Automotive | Current Source | HVSSOP,WSON |  | -40 to 125 | 12 | 9,19.6 | 3 x 3,4 x 4.9 | 0.8,1.1 | 0.5,0.65 | 0.736 | ACTIVE
TPS92622-Q1 | Automotive, two-channel 40-V high-side LED driver with thermal sharing | PDF | Automotive LED drivers | Automotive | Current Source | HVSSOP,WSON |  | -40 to 125 | 12 | 9,19.6 | 3 x 3,4 x 4.9 | 0.8,1.1 | 0.5,0.65 | 0.696 | ACTIVE
TPS53830A | High-current PMIC for DDR5 server DIMMS with logging auto-clear function | PDF | DDR memory power ICs,Multi-channel ICs (PMICs) | Catalog |  | VQFN-HR |  | -40 to 105 | 35 | 25 | 5 x 5 | 1 | 0.4 | 4.6 | ACTIVE
TPS53832A | Low-current PMIC for DDR5 server DIMMS with logging auto-clear function | PDF | Multi-channel ICs (PMICs),DDR memory power ICs | Catalog |  | VQFN-HR |  | -40 to 105 | 35 | 25 | 5 x 5 | 1 | 0.4 | 4.14 | ACTIVE
TPSM82903 | 3-V to 17-V, 3-A, high-efficiency, low-IQ synchronous buck converter module with integrated inductor | PDF | Power modules (integrated inductor) | Catalog | Buck,Synchronous Buck | uSIP |  | -40 to 125 | 11 | 8.4 | 3 x 2.8 | 1.6 | 0.5 | 1.84 | ACTIVE
TPSM63610 | High-density, 36-V input, 1-V to 20-V output, 8-A power module 7.5-mm x 6.5-mm enhanced HotRod™ QFN | PDF | Power modules (integrated inductor) | Catalog | Synchronous Buck | B3QFN | Functional Safety-Capable | -40 to 125 | 22 | 48.75 | 7.5 x 6.5 | 4.1 | 0.65 | 7.5 | ACTIVE
LM51231-Q1 | 2.2-MHz wide-VIN, synchronous boost controller with output voltage tracking | PDF | AC/DC & DC/DC controllers (external FET) | Automotive | Boost | VQFN | Functional Safety-Capable | -40 to 125 | 20 | 12.25 | 3.5 x 3.5 | 1 | 0.5 | 1.925 | ACTIVE
TPS38700 | Power-supply sequencer with I²C support for up to 12 channels | PDF | Sequencers | Catalog |  | VQFN | Functional Safety-Compliant | -40 to 125 | 24 | 16 | 4 x 4 | 1 | 0.5 | 1.898 | ACTIVE
UCC28C56H | Industrial, 30-V, low-power current-mode PWM controller, 18.8-V/15.5-V UVLO for SiC, 100% duty cycle | PDF | AC/DC & DC/DC controllers (external FET) | Catalog | Boost,Buck,Flyback,Forward,SEPIC | SOIC | Functional Safety-Capable | -40 to 125 | 8 | 29.4 | 4.9 x 6 | 1.75 | 1.27 | 0.425 | ACTIVE
UCC28C58 | Industrial, 30-V, low-power current-mode PWM controller, 16-V/12.5-V UVLO for SiC, 100% duty cycle | PDF | AC/DC & DC/DC controllers (external FET) | Catalog | Boost,Buck,Flyback,Forward,SEPIC | SOIC | Functional Safety-Capable | -40 to 125 | 8 | 29.4 | 4.9 x 6 | 1.75 | 1.27 | 0.425 | ACTIVE
UCC28C59 | Industrial, 30-V, low-power current-mode PWM controller, 16-V/12.5-V UVLO for SiC, 50% duty cycle | PDF | AC/DC & DC/DC controllers (external FET) | Catalog | Boost,Buck,Flyback,Forward,SEPIC | SOIC | Functional Safety-Capable | -40 to 125 | 8 | 29.4 | 4.9 x 6 | 1.75 | 1.27 | 0.425 | ACTIVE
UCC28C59-Q1 | Automotive, 30-V, low-power current-mode PWM controller, 16-V/12.5-V UVLO for SiC, 50% duty cycle | PDF | AC/DC & DC/DC controllers (external FET) | Automotive | Boost,Buck,Flyback,Forward,SEPIC | SOIC | Functional Safety-Capable | -40 to 150 | 8 | 29.4 | 4.9 x 6 | 1.75 | 1.27 | 0.789 | ACTIVE
TPS568231 | 3.8-V to 17-V, 8-A synchronous buck converter with D-CAP3 control | PDF | AC/DC & DC/DC converters (integrated FET) | Catalog | Buck | VQFN-HR |  | -40 to 125 | 18 | 12.25 | 3.5 x 3.5 | 1 | 0.5 | 1.093 | ACTIVE
TPS7H2221-SEP | Radiation-tolerant 1.6-V to 5.5-V input 1.25-A load switch | PDF | Load switches | Space |  | SOT-SC70 |  | -55 to 125 | 6 | 4.2 | 2 x 2.1 | 1.1 | 0.65 | 218.884 | ACTIVE
TPS62992-Q1 | Automotive, 3-V to 10-V, 2-A low-IQ synchronous buck converter with 165°C junction temperature</p | PDF | AC/DC & DC/DC converters (integrated FET) | Automotive | Buck | VQFN-HR | Functional Safety-Capable | -40 to 165 | 9 | 4.4 | 2.2 x 2 | 0.9 | 0.5 | 0.552 | ACTIVE
TPS62993-Q1 | Automotive, 3-V to 10-V, 3-A low-IQ synchronous buck converter with 165°C junction temperature</p | PDF | AC/DC & DC/DC converters (integrated FET) | Automotive | Buck | VQFN-HR | Functional Safety-Capable | -40 to 165 | 9 | 4.4 | 2.2 x 2 | 0.9 | 0.5 | 0.569 | ACTIVE
LM5012 | 6-V to 100-V input, 2.5-A non-synchronous buck DC/DC converter with ultra-low IQ | PDF | AC/DC & DC/DC converters (integrated FET) | Catalog | Buck | HSOIC | Functional Safety-Capable | -40 to 150 | 8 | 29.4 | 4.9 x 6 | 1.7 | 1.27 | 1.35 | ACTIVE
LM5012-Q1 | Automotive, 6-V to 100-V input, 2.5-A non-synchronous buck DC/DC converter | PDF | AC/DC & DC/DC converters (integrated FET) | Automotive | Buck | HSOIC | Functional Safety-Capable | -40 to 150 | 8 | 29.4 | 4.9 x 6 | 1.7 | 1.27 | 1.725 | ACTIVE
LM5013 | 6-V to 100-V input, 3.5-A non-synchronous buck DC/DC converter with ultra-low quiescent current (IQ) | PDF | AC/DC & DC/DC converters (integrated FET) | Catalog | Buck | HSOIC | Functional Safety-Capable | -40 to 150 | 8 | 29.4 | 4.9 x 6 | 1.7 | 1.27 | 1.543 | ACTIVE
LM5169 | 6V to 120V Wide VIN, 650-mA DC/DC converter with Fly-Buck™ capability | PDF | AC/DC & DC/DC converters (integrated FET) | Catalog | Buck,Flybuck | HSOIC,WSON | Functional Safety-Capable | -40 to 150 | 8 | 16,29.4 | 4 x 4,4.9 x 6 | 0.8,1.7 | 0.8,1.27 | 0.962 | ACTIVE
TPS51383 | 4.5-V to 24-V input, 8-A synchronous buck converter | PDF | AC/DC & DC/DC converters (integrated FET) | Catalog | Buck | VQFN-HR |  | -40 to 125 | 12 | 6 | 3 x 2 | 1 | 0.5 | 0.362 | ACTIVE
TPS61376 | 25-V, 4.5-A, boost converter with 2.5% accuracy input average current limit & true disconnection | PDF | AC/DC & DC/DC converters (integrated FET) | Catalog | Boost | VQFN-HR |  | -40 to 125 | 13 | 5 | 2.5 x 2 | 1 | 0.5 | 1.38 | ACTIVE
LP876242-Q1 | Automotive four 8.8-MHz buck converters for AWR and IWR MMICs | PDF | Multi-channel ICs (PMICs) | Automotive |  | VQFN-HR | Functional Safety-Compliant | -40 to 125 | 32 | 27.5 | 5.5 x 5 | 1 | 0.5 | 3.439 | ACTIVE
TPS25985 | 4.5-V to 16-V, 0.59-mΩ, 80-A stackable compact eFuse with accurate and fast current monitor | PDF | eFuses (integrated hot swaps) | Catalog |  | VQFN-HR |  | -40 to 125 | 26 | 22.5 | 5 x 4.5 | 1 | 0.4 | 2.97 | ACTIVE
TPSI3050-Q1 | Automotive reinforced isolated switch driver with integrated 10-V gate supply | PDF | Solid-state relays | Automotive |  | SO-MOD | Functional Safety-Capable | -40 to 125 | 8 | 67.275 | 5.85 x 11.5 | 2.8 | 1.27 | 1.817 | ACTIVE
UCC21755-Q1 | Automotive ±10-A isolated single-channel gate driver with active protection, and isolated sensing | PDF | Isolated gate drivers | Automotive |  | SOIC | Functional Safety Quality-Managed | -40 to 125 | 16 | 106.09 | 10.3 x 10.3 | 2.65 | 1.27 | 3.289 | ACTIVE
TPS7A43 | 50-mA, 85-V, ultra-low IQ, dual low-dropout voltage regulator with power good and precision enable | PDF | Linear & low-dropout (LDO) regulators | Catalog |  | HVSSOP |  | -40 to 125 | 10 | 14.7 | 3 x 4.9 | 1.1 | 0.5 | 1.525 | ACTIVE
TLV61070A | 5-V 2-A boost converter with 0.5-V minimum input voltage | PDF | AC/DC & DC/DC converters (integrated FET) | Catalog | Boost | SOT-23 |  | -40 to 125 | 6 | 8.12 | 2.9 x 2.8 | 1.45 | 0.95 | 0.165 | ACTIVE
TPS62873-Q1 | Automotive 2.7-V to 6-V input, 15-A, stackable, synchronous buck converter | PDF | AC/DC & DC/DC converters (integrated FET) | Automotive | Buck,Multiphase,Step-Down Converter,Synchronous Buck | VQFN-FCRLF | Functional Safety-Capable | -40 to 125 | 16 | 9.0525 | 2.55 x 3.55 | 1.05 | 0.5 | 2.05 | ACTIVE
TPS544C26 | 4-V to 16-V, 35-A SVID and I&sup2;C&nbsp;synchronous step-down converter | PDF | AC/DC & DC/DC converters (integrated FET) | Catalog | Buck | WQFN-FCRLF |  | -40 to 125 | 37 | 30 | 6 x 5 | 0.7 | 0.5 | 2.588 | ACTIVE
TPS92665-Q1 | 16-channel low noise LED matrix manager with internal clock | PDF | Automotive LED drivers | Automotive | Floating Switch | HTQFP | Functional Safety-Capable | 125 to -40 | 48 | 81 | 9 x 9 | 1.2 | 0.5 | 3.588 | ACTIVE
LP5912-EP | Enhanced-product, 500-mA&nbsp;low-noise low-IQ&nbsp;low-dropout regulator with reverse current pr | PDF | Linear & low-dropout (LDO) regulators | HiRel Enhanced Product |  | WSON |  | -55 to 125 | 6 | 4 | 2 x 2 | 0.8 | 0.65 | 4.034 | ACTIVE
TPS55289 | 30-V 8-A buck-boost converter with I²C interface | PDF | AC/DC & DC/DC converters (integrated FET) | Catalog | Buck-Boost | VQFN-HR |  | -40 to 125 | 21 | 15 | 5 x 3 | 1 | 0.5 | 2.703 | ACTIVE
LM5168-Q1 | Automotive 6-V to 120-V Wide VIN, 300-mA DC-DC converter with Fly-Buck™ capability | PDF | AC/DC & DC/DC converters (integrated FET) | Automotive | Buck,Flybuck | HSOIC | Functional Safety-Capable | -40 to 150 | 8 | 29.4 | 4.9 x 6 | 1.7 | 1.27 | 1.563 | ACTIVE
LM5169-Q1 | Automotive 6-V to 120-V Wide VIN, 650-mA DC-DC converter with Fly-Buck™ capability | PDF | AC/DC & DC/DC converters (integrated FET) | Automotive | Buck,Flybuck | HSOIC | Functional Safety-Capable | -40 to 150 | 8 | 29.4 | 4.9 x 6 | 1.7 | 1.27 | 2.029 | ACTIVE
TPS7H5005-SEP | Radiation-tolerant, 2-MHz, dual-output PWM controller with synchronous rectification | PDF | AC/DC & DC/DC controllers (external FET) | Space | Active clamp,Boost,Buck,Forward,Full bridge,Half bridge,Push pull | TSSOP |  | -55 to 125 | 24 | 49.92 | 7.8 x 6.4 | 1.2 | 0.65 | 1022.44 | ACTIVE
TPS7H5006-SEP | Radiation-tolerant 2-MHz PWM controller with synchronous rectification and dead-time setting | PDF | AC/DC & DC/DC controllers (external FET) | Space | Active clamp,Boost,Buck,Flyback,Forward | TSSOP |  | -55 to 125 | 24 | 49.92 | 7.8 x 6.4 | 1.2 | 0.65 | 766.748 | ACTIVE
TPS7H5007-SEP | Radiation-tolerant 2-MHz PWM controller with synchronous rectification | PDF | AC/DC & DC/DC controllers (external FET) | Space | Active clamp,Boost,Buck,Flyback,Forward | TSSOP |  | -55 to 125 | 24 | 49.92 | 7.8 x 6.4 | 1.2 | 0.65 | 555.495 | ACTIVE
TPS7H5008-SEP | Radiation-tolerant, 2-MHz, dual-output PWM controller | PDF | AC/DC & DC/DC controllers (external FET) | Space | Full bridge,Half bridge,Push pull | TSSOP |  | -55 to 125 | 24 | 49.92 | 7.8 x 6.4 | 1.2 | 0.65 | 528.844 | ACTIVE
TPSM8D6B24 | 2.95V-to-16V input, dual 25A or single 50A PMBus® power module | PDF | Power modules (integrated inductor) | Catalog | Buck | QFM |  | -40 to 125 | 59 | 320 | 16 x 20 | 4.4 | 0.8 | 24 | ACTIVE
TPS56C231 | 3.8-V to 17-V, 12-A synchronous buck converter with D-CAP3 control | PDF | AC/DC & DC/DC converters (integrated FET) | Catalog | Buck | VQFN-HR |  | -40 to 125 | 18 | 12.25 | 3.5 x 3.5 | 1 | 0.5 | 1.15 | ACTIVE
LM74722-Q1 | Automotive, low IQ ideal diode controller with 200-khz active rectification and load dump protection | PDF | Ideal diode & ORing controllers | Automotive |  | WSON | Functional Safety-Capable | -40 to 125 | 12 | 9 | 3 x 3 | 0.8 | 0.5 | 1.003 | ACTIVE
TPS62872-Q1 | Automotive, 2.7V-to-6V input, 12A stackable synchronous buck converter | PDF | AC/DC & DC/DC converters (integrated FET) | Automotive | Buck,Multiphase,Step-Down Converter,Synchronous Buck | VQFN-FCRLF | Functional Safety-Capable | -40 to 125 | 16 | 9.0525 | 2.55 x 3.55 | 1.05 | 0.5 | 1.955 | ACTIVE
TPS62933O | 3.8-V to 30-V, 3-A, 200-kHz to 2.2-MHz, synchronous buck converter with out-of-audio mode in SOT583 | PDF | AC/DC & DC/DC converters (integrated FET) | Catalog | Buck | SOT-5X3 |  | -40 to 150 | 8 | 3.36 | 2.1 x 1.6 | 0.6 | 0.5 | 0.438 | ACTIVE
TPS62A02A | 2.5V to 5.5V input, 2A high-efficiency step-down converter with forced PWM in SOT package | PDF | AC/DC & DC/DC converters (integrated FET) | Catalog | Buck | SOT-23-THN,SOT-5X3 |  | -40 to 125 | 6 | 2.56,8.12 | 1.6 x 1.6,2.9 x 2.8 | 0.6,1.1 | 0.5,0.95 | 0.058 | ACTIVE
TPS7A74 | 1.5-A low-dropout (LDO) linear regulator with programmable soft start | PDF | Linear & low-dropout (LDO) regulators | Catalog |  | WSON |  | -40 to 125 | 8 | 9 | 3 x 3 | 0.8 | 0.65 | 0.592 | ACTIVE
UCC21737-Q1 | Automotive 10-A isolated single-channel gate driver for SiC/IGBT, active short-circuit protection | PDF | Isolated gate drivers | Automotive |  | SOIC | Functional Safety Quality-Managed | -40 to 125 | 16 | 106.09 | 10.3 x 10.3 | 2.65 | 1.27 | 2.443 | ACTIVE
REF35 | 650-nA quiescent current, 12-ppm/°C drift, ultra-low-power precision voltage reference | PDF | Series voltage references | Catalog |  | DSBGA,SOT-23 |  | -40 to 125 | 4,6 | 0.64,8.12 | 0.8 x 0.8,2.9 x 2.8 | 0.4,1.45 | 0.4,0.95 | 0.803 | ACTIVE
TPS628513 | 2.7-V to 6-V, 3-A, fixed-frequency, step-down converter in SOT-583 package | PDF | AC/DC & DC/DC converters (integrated FET) | Catalog | Buck | SOT-5X3 |  | -40 to 150 | 8 | 3.36 | 2.1 x 1.6 | 0.6 | 0.5 | 0.616 | ACTIVE
ULN2803C | 50-V, eight-channel darlington array | PDF | Low-side switches | Catalog |  | SOIC |  | -40 to 85 | 20 | 131.84 | 12.8 x 10.3 | 2.65 | 1.27 | 0.463 | ACTIVE
LMR51420 | SIMPLE SWITCHER® power converter 4.5V-to-36V, 2A, synchronous buck with 40µA IQ | PDF | AC/DC & DC/DC converters (integrated FET) | Catalog | Buck | SOT-23-THN | Functional Safety-Capable | -40 to 150 | 6 | 8.12 | 2.9 x 2.8 | 1.1 | 0.95 | 0.444 | ACTIVE
TPS7A16A | 100-mA, 60-V, 5-μA quiescent current, low-dropout (LDO) voltage regulator with power good and enable | PDF | Linear & low-dropout (LDO) regulators | Catalog |  | HVSSOP | Functional Safety-Capable | -40 to 150 | 8 | 14.7 | 3 x 4.9 | 1.1 | 0.65 | 1.139 | ACTIVE
TPS62A02 | 2.5V to 5.5V input, 2A high-efficiency step-down converter in SOT563 and SOT23 packages | PDF | AC/DC & DC/DC converters (integrated FET) | Catalog | Buck | SOT-23-THN,SOT-5X3 |  | -40 to 125 | 6 | 2.56,8.12 | 1.6 x 1.6,2.9 x 2.8 | 0.6,1.1 | 0.5,0.95 | 0.058 | ACTIVE
TPS22811 | 2.7-V to 16-V, 10-A, 6-mΩ load switch with fast overvoltage protection and current monitoring | PDF | Load switches | Catalog |  | VQFN-HR |  | -40 to 125 | 10 | 4 | 2 x 2 | 1 | 0.45 | 0.375 | ACTIVE
TPS22953-Q1 | Automotive 5.7-V, 5-A, 14-mΩ load switch with adj. rise time, voltage monitoring | PDF | Load switches | Automotive |  | WSON |  | -40 to 125 | 10 | 6 | 3 x 2 | 0.8 | 0.5 | 0.271 | ACTIVE
TPS22954-Q1 | Automotive 5.7-V, 5-A, 14-mΩ load switch w/ adj. rise time, voltage monitoring & output diagnostics | PDF | Load switches | Automotive |  | WSON |  | -40 to 125 | 10 | 6 | 3 x 2 | 0.8 | 0.5 | 0.295 | ACTIVE
TPS62870-Q1 | Automotive 2.7-V to 6-V input, 6-A, stackable, synchronous buck converter | PDF | AC/DC & DC/DC converters (integrated FET) | Automotive | Buck | VQFN-FCRLF | Functional Safety-Capable | -40 to 125 | 16 | 9.0525 | 2.55 x 3.55 | 1.05 | 0.5 | 1.742 | ACTIVE
TPS92664-Q1 | 16-channel low noise LED matrix manager with internal clock and EEPROM | PDF | Automotive LED drivers | Automotive | Floating Switch | HTQFP | Functional Safety-Compliant | -40 to 125 | 48 | 81 | 9 x 9 | 1.2 | 0.5 | 3.738 | ACTIVE
TPS563300 | 3.8-V to 28-V Input, 3-A synchronous buck converter in SOT-583 package | PDF | AC/DC & DC/DC converters (integrated FET) | Catalog | Buck | SOT-5X3 |  | -40 to 150 | 8 | 3.36 | 2.1 x 1.6 | 0.6 | 0.5 | 0.375 | ACTIVE
TPS62933F | 3.8-V to 30-V input, 3-A, 200-kHz to 2.2-MHz synchronous buck converter in SOT-583 package | PDF | AC/DC & DC/DC converters (integrated FET) | Catalog | Buck | SOT-5X3 |  | -40 to 150 | 8 | 3.36 | 2.1 x 1.6 | 0.6 | 0.5 | 0.438 | ACTIVE
TPS62933P | 3.8-V to 30-V, 3-A, 200-kHz to 2.2-MHz, low-IQ synchronous buck converter in SOT-583 | PDF | AC/DC & DC/DC converters (integrated FET) | Catalog | Buck | SOT-5X3 |  | -40 to 150 | 8 | 3.36 | 2.1 x 1.6 | 0.6 | 0.5 | 0.438 | ACTIVE
TPS7A57 | 5-A, low-input-voltage, low-noise, high-accuracy low-dropout (LDO) voltage regulator | PDF | Linear & low-dropout (LDO) regulators | Catalog |  | WQFN |  | -40 to 125 | 16 | 9 | 3 x 3 | 0.8 | 0.5 | 6.038 | ACTIVE
LM74721-Q1 | Automotive, TVS less low IQ reverse battery protection ideal diode controller, active rectification | PDF | Ideal diode & ORing controllers | Automotive |  | WSON | Functional Safety-Capable | -40 to 125 | 12 | 9 | 3 x 3 | 0.8 | 0.5 | 0.94 | ACTIVE
TPS25981 | 2.7-V to 16-V, 10-A, 6-mΩ eFuse with transient overcurrent blanking timer | PDF | eFuses (integrated hot swaps) | Catalog |  | VQFN-HR |  | -40 to 125 | 10 | 4 | 2 x 2 | 1 | 0.45 | 0.75 | ACTIVE
TPS7A15 | 400-mA, low input and output voltage, ultra-low dropout (LDO) voltage regulator | PDF | Linear & low-dropout (LDO) regulators | Catalog |  | DSBGA,WSON |  | -40 to 125 | 6 | 0.71,4 | 0.71 x 1,2 x 2 | 0.33,0.8 | 0.35,0.65 | 0.23 | ACTIVE
TPS92623-Q1 | Automotive three-channel high-side LED driver with thermal sharing | PDF | Automotive LED drivers | Automotive | Current Source | HTSSOP |  | -40 to 125 | 16 | 32 | 5 x 6.4 | 1.2 | 0.65 | 0.803 | ACTIVE
TPS63901 | 5.5-V buck-boost converter with 75-nA operating IQ in WCSP package | PDF | AC/DC & DC/DC converters (integrated FET) | Catalog | Buck-Boost | DSBGA |  | -40 to 125 | 12 | 1.4712 | 1.448 x 1.016 | 0.35 | 0.35 | 0.92 | ACTIVE
LP8762-Q1 | Automotive PMIC for SoCs up to ASIL D with four 3A/12A multiphase buck converters | PDF | Multi-channel ICs (PMICs) | Automotive |  | VQFN-HR | Functional Safety-Compliant | -40 to 125 | 32 | 27.5 | 5.5 x 5 | 1 | 0.5 | 3.278 | ACTIVE
TPS62441-Q1 | Automotive, 2.75-V to 6-V, dual 1-A output, step-down converter with adjustable frequency | PDF | AC/DC & DC/DC converters (integrated FET) | Automotive | Buck | VQFN-HR | Functional Safety-Capable | -40 to 125 | 14 | 6.21 | 2.7 x 2.3 | 1 | 0.5 | 1.151 | ACTIVE
TPS62442-Q1 | Automotive 2.75-V to 6-V, dual 2-A or 3-A and 1-A output, adjustable frequency, step-down converter | PDF | AC/DC & DC/DC converters (integrated FET) | Automotive | Buck | VQFN-HR | Functional Safety-Capable | -40 to 125 | 14 | 6.21 | 2.7 x 2.3 | 1 | 0.5 | 1.254 | ACTIVE
LMR51430 | SIMPLE SWITCHER&reg; 4.5-V to 36-V, 3-A synchronous buck converter with 40-&micro;A IQ | PDF | AC/DC & DC/DC converters (integrated FET) | Catalog | Buck | SOT-23-THN | Functional Safety-Capable | -40 to 150 | 6 | 8.12 | 2.9 x 2.8 | 1.1 | 0.95 | 0.563 | ACTIVE
TPS650331-Q1 | 18-V PMIC with 3 buck converters and 1 LDO for camera modules up to ASIL B | PDF | Multi-channel ICs (PMICs) | Automotive |  | VQFN | Functional Safety-Compliant | -40 to 125 | 24 | 16 | 4 x 4 | 1 | 0.5 | 1.396 | ACTIVE
TPS7A94 | 1-A, ultra-low noise, ultra-high PSRR, RF voltage regulator | PDF | Linear & low-dropout (LDO) regulators | Catalog |  | WSON |  | -40 to 125 | 10 | 9 | 3 x 3 | 0.8 | 0.5 | 3.342 | ACTIVE
TPS628503 | 2.7-V to 6-V, 3-A, adjustable-frequency, step-down converter in SOT-583 package | PDF | AC/DC & DC/DC converters (integrated FET) | Catalog | Buck | SOT-5X3 |  | -40 to 150 | 8 | 3.36 | 2.1 x 1.6 | 0.6 | 0.5 | 0.616 | ACTIVE
TPS92643-Q1 | Automotive 3-A synchronous buck LED driver | PDF | Automotive LED drivers | Automotive | Buck | HTSSOP |  | -40 to 125 | 16 | 32 | 5 x 6.4 | 1.2 | 0.65 | 1.064 | ACTIVE
LM25143-Q1 | Automotive, 3.5-V to 42-V low-Iq, dual output, stackable synchronous buck DC-DC controller | PDF | AC/DC & DC/DC controllers (external FET) | Automotive | Buck Controller | VQFN | Functional Safety-Capable | -40 to 150 | 40 | 36 | 6 x 6 | 1 | 0.5 | 1.796 | ACTIVE
LM5143A-Q1 | Automotive, 3.5-V to 65-V low-IQ, dual output, stackable synchronous buck DC-DC controller | PDF | AC/DC & DC/DC controllers (external FET) | Automotive | Buck | VQFN | Functional Safety-Capable | -40 to 150 | 40 | 36 | 6 x 6 | 1 | 0.5 | 2.246 | ACTIVE
TLVM13620 | 3.6-V to 36-V input, 1-V to 6-V output, 2-A step-down module in 4-mm x 6-mm x 1.8-mm package | PDF | Power modules (integrated inductor) | Catalog | Buck,Inverting Buck-Boost,Synchronous Buck | B0QFN |  | -40 to 125 | 30 | 24 | 6 x 4 | 1.9 | 0.5 | 1.438 | ACTIVE
TPSM63602 | 3V to 36V input, 1V to 16V output, 2A step-down module in 4-mm x 6-mm x 1.8-mm package | PDF | Power modules (integrated inductor) | Catalog | Buck,Inverting Buck-Boost,Synchronous Buck | B0QFN |  | -40 to 125 | 30 | 24 | 6 x 4 | 1.9 | 0.5 | 4.1 | ACTIVE
TPSM63603E | 36-V, 3-A step-down power module in small 4-mm x 6-mm x 1.8-mm with -55°C extended temperature range | PDF | Power modules (integrated inductor) | Catalog | Buck,Inverting Buck-Boost,Synchronous Buck | B0QFN |  | -55 to 125 | 30 | 24 | 6 x 4 | 1.9 | 0.5 | 11.881 | ACTIVE
TPS3704-Q1 | Automotive multichannel window supervisor with high accuracy and compact form factor | PDF | Reset & watchdog ICs | Automotive |  | SOT-23-THN | Functional Safety-Compliant | -40 to 125 | 8 | 8.12 | 2.9 x 2.8 | 1.1 | 0.65 | 0.952 | ACTIVE
TPS62A01A | 2.5V-to-5.5V input, 1A output step-down converter with forced pulse-width modulation | PDF | AC/DC & DC/DC converters (integrated FET) | Catalog | Buck | SOT-23-THN,SOT-5X3 |  | -40 to 125 | 6 | 2.56,8.12 | 1.6 x 1.6,2.9 x 2.8 | 0.6,1.1 | 0.5,0.95 | 0.05 | ACTIVE
LMG3422R050 | 600-V 50-mΩ GaN FET with integrated driver, protection and temperature reporting | PDF | Gallium nitride (GaN) power stages | Catalog |  | VQFN |  | -40 to 150 | 54 | 144 | 12 x 12 | 1 | 0.65 | 6.75 | ACTIVE
LMG3425R050 | 600-V 50-mΩ GaN FET with integrated driver, protection, temperature reporting and ideal diode mode | PDF | Gallium nitride (GaN) power stages | Catalog |  | VQFN |  | -40 to 150 | 54 | 144 | 12 x 12 | 1 | 0.65 | 9.73 | ACTIVE
TPS564242 | 3-V to 16-V input voltage, 4-A ECO mode, synchronous buck converter in SOT-563 package | PDF | AC/DC & DC/DC converters (integrated FET) | Catalog | Buck | SOT-5X3 |  | -40 to 125 | 6 | 2.56 | 1.6 x 1.6 | 0.6 | 0.5 | 0.173 | ACTIVE
TPS564247 | 3-V to 16-V input voltage, 4-A FCCM mode, synchronous buck converter in SOT-563 package | PDF | AC/DC & DC/DC converters (integrated FET) | Catalog | Buck | SOT-5X3 |  | -40 to 125 | 6 | 2.56 | 1.6 x 1.6 | 0.6 | 0.5 | 0.173 | ACTIVE
TPS565242 | 3-V to 16-V input voltage, 5-A ECO mode, synchronous buck converter in SOT-563 package | PDF | AC/DC & DC/DC converters (integrated FET) | Catalog | Buck | SOT-5X3 |  | -40 to 125 | 6 | 2.56 | 1.6 x 1.6 | 0.6 | 0.5 | 0.207 | ACTIVE
TPS565247 | 3-V to 16-V input voltage, 5-A FCCM mode, synchronous buck converter in SOT-563 package | PDF | AC/DC & DC/DC converters (integrated FET) | Catalog | Buck | SOT-5X3 |  | -40 to 125 | 6 | 2.56 | 1.6 x 1.6 | 0.6 | 0.5 | 0.207 | ACTIVE
LM74502-Q1 | Automotive reverse polarity protection controller, overvoltage protection, gate drive strength 60 μA | PDF | Ideal diode & ORing controllers | Automotive |  | SOT-23-THN | Functional Safety-Capable | -40 to 125 | 8 | 8.12 | 2.9 x 2.8 | 1.1 | 0.65 | 0.75 | ACTIVE
LM74502H | 3.2-V to 65-V industrial RPP controller with load disconnect, OVP, and high gate drive | PDF | Ideal diode & ORing controllers | Catalog |  | SOT-23-THN |  | -40 to 125 | 8 | 8.12 | 2.9 x 2.8 | 1.1 | 0.65 | 0.71 | ACTIVE
LM74502H-Q1 | Automotive reverse polarity protection controller, overvoltage protection, gate drive strength 11 mA | PDF | Ideal diode & ORing controllers | Automotive |  | SOT-23-THN | Functional Safety-Capable | -40 to 125 | 8 | 8.12 | 2.9 x 2.8 | 1.1 | 0.65 | 0.801 | ACTIVE
TPS566242 | 3-V to 16-V input voltage, 6-A ECO mode, synchronous buck converter in SOT-563 package | PDF | AC/DC & DC/DC converters (integrated FET) | Catalog | Buck | SOT-5X3 |  | -40 to 125 | 6 | 2.56 | 1.6 x 1.6 | 0.6 | 0.5 | 0.25 | ACTIVE
TPS566247 | 3-V to 16-V input voltage, 6-A FCCM mode, synchronous buck converter in SOT-563 package | PDF | AC/DC & DC/DC converters (integrated FET) | Catalog | Buck | SOT-5X3 |  | -40 to 125 | 6 | 2.56 | 1.6 x 1.6 | 0.6 | 0.5 | 0.25 | ACTIVE
TLVM13640 | 36-V input, 1-V to 6-V output, 4-A buck power module in 5-mm x 5.5-mm enhanced HotRod™ QFN | PDF | Power modules (integrated inductor) | Catalog | Buck,Inverting Buck-Boost,Synchronous Buck | B3QFN | Functional Safety-Capable | -40 to 125 | 20 | 27.5 | 5.5 x 5 | 4.1 | 0.5 | 2.128 | ACTIVE
TLVM13660 | 36-V input, 1-V to 6-V output, 6-A buck power module in 5-mm x 5.5-mm enhanced HotRod™ QFN | PDF | Power modules (integrated inductor) | Catalog | Buck,Inverting Buck-Boost,Synchronous Buck | B3QFN | Functional Safety-Capable | -40 to 125 | 20 | 27.5 | 5.5 x 5 | 4.1 | 0.5 | 2.243 | ACTIVE
TPSM63604 | 36-V input, 16-V output, 4-A synchronous step-down DC-DC power module | PDF | Power modules (integrated inductor) | Catalog | Buck,Inverting Buck-Boost,Synchronous Buck | B3QFN | Functional Safety-Capable | -40 to 125 | 20 | 27.5 | 5.5 x 5 | 4.1 | 0.5 | 6.383 | ACTIVE
TPSM63606E | High-density, 36-V input, 1-V to 16-V output, 6-A power module with -55°C enhanced temperature range | PDF | Power modules (integrated inductor) | Catalog | Buck,Inverting Buck-Boost,Synchronous Buck | B3QFN | Functional Safety-Capable | -55 to 125 | 20 | 27.5 | 5.5 x 5 | 4.1 | 0.5 | 30.763 | ACTIVE
TPS3760-Q1 | Automotive 65-V overvoltage or undervoltage supervisor with sense, ultra-low IQ and delay | PDF | Supply-voltage supervisors | Automotive |  | SOT-23-THN | Functional Safety-Capable | -40 to 125 | 14 | 13.692 | 4.2 x 3.26 | 1.1 | 0.5 | 0.885 | ACTIVE
LM5152-Q1 | Automotive 2.2 MHz wide VIN low IQ synchronous boost controller | PDF | AC/DC & DC/DC controllers (external FET) | Automotive | Boost | VQFN | Functional Safety-Capable | -40 to 150 | 20 | 12.25 | 3.5 x 3.5 | 1 | 0.5 | 1.546 | ACTIVE
LM51521-Q1 | Automotive 2.2-MHz wide V<sub>IN</sub> low IQ synchronous boost controller with disabled bypass mode | PDF | AC/DC & DC/DC controllers (external FET) | Automotive | Boost | VQFN | Functional Safety-Capable | -40 to 150 | 20 | 12.25 | 3.5 x 3.5 | 1 | 0.5 | 1.425 | ACTIVE
TPS38 | 65-V dual-channel supervisor with ultra-low quiescent current and time-delay function | PDF | Supply-voltage supervisors | Catalog |  | WSON | Functional Safety-Capable | -40 to 125 | 10 | 6.25 | 2.5 x 2.5 | 0.8 | 0.5 | 1.117 | ACTIVE
TPS92624-Q1 | Automotive four-channel high-side LED driver with thermal sharing | PDF | Automotive LED drivers | Automotive | Current Source | HTSSOP |  | -40 to 125 | 20 | 41.6 | 6.5 x 6.4 | 1.2 | 0.65 | 0.929 | ACTIVE
LP5891 | 48 × 16 LED matrix driver with 16-bits PWM dimming and ultra low power | PDF | RGB LED drivers | Catalog | Linear | NFBGA,VQFN |  | -55 to 125 | 76,96 | 36,81 | 6 x 6,9 x 9 | 1,1.1 | 0.4,0.5 | 4.347 | ACTIVE
TLC6984 | 48 current sources, 64 scans, common cathode matrix LED display driver | PDF | LED display drivers | Catalog |  | NFBGA,VQFN |  | -40 to 85 | 76,96 | 36,81 | 6 x 6,9 x 9 | 1,1.1 | 0.4,0.5 | 4.678 | ACTIVE
TPS629203-Q1 | Automotive 3-V to 17-V, 0.3-A, low-IQ, synchronous buck converter in SOT-583 package | PDF | AC/DC & DC/DC converters (integrated FET) | Automotive | Buck | SOT-5X3 |  | -40 to 150 | 8 | 3.36 | 2.1 x 1.6 | 0.6 | 0.5 | 0.409 | ACTIVE
LM5013-Q1 | 6-V to 100-V input, 3.5-A non-synchronous buck DC/DC converter with ultra-low quiescent current (IQ) | PDF | AC/DC & DC/DC converters (integrated FET) | Automotive | Buck | HSOIC | Functional Safety-Capable | -40 to 150 | 8 | 29.4 | 4.9 x 6 | 1.7 | 1.27 | 2.463 | ACTIVE
LM74720-Q1 | Automotive, low IQ ideal diode controller with active rectification and load dump protection | PDF | Ideal diode & ORing controllers | Automotive |  | WSON | Functional Safety-Capable | -40 to 125 | 12 | 9 | 3 x 3 | 0.8 | 0.5 | 0.876 | ACTIVE
LMG3425R030 | 600-V 30-mΩ GaN FET with integrated driver, protection, temperature reporting and ideal diode mode | PDF | Gallium nitride (GaN) power stages | Catalog |  | VQFN |  | -40 to 150 | 54 | 144 | 12 x 12 | 1 | 0.65 | 10.87 | ACTIVE
LMR43610-Q1 | Automotive 3-V to 36-V, 1-A, low-EMI&nbsp;synchronous buck regulator with low IQ | PDF | AC/DC & DC/DC converters (integrated FET) | Automotive | Buck | VQFN-HR | Functional Safety-Capable | -40 to 150 | 9 | 4 | 2 x 2 | 1 | 0.5 | 1.463 | ACTIVE
TPS62A01 | 2.5V-to-5.5V input, 1A output high-efficiency step-down converter | PDF | AC/DC & DC/DC converters (integrated FET) | Catalog | Buck | SOT-23-THN,SOT-5X3 |  | -40 to 125 | 6 | 2.56,8.12 | 1.6 x 1.6,2.9 x 2.8 | 0.6,1.1 | 0.5,0.95 | 0.05 | ACTIVE
TPS629203 | 3-V to 17-V, 0.3-A, low-IQ, synchronous buck converter in SOT-583 package | PDF | AC/DC & DC/DC converters (integrated FET) | Catalog | Buck | SOT-5X3 |  | -40 to 150 | 8 | 3.36 | 2.1 x 1.6 | 0.6 | 0.5 | 0.322 | ACTIVE
TPS629206 | 3-V to 17-V, 0.6-A, low-IQ, synchronous buck converter in SOT-583 package | PDF | AC/DC & DC/DC converters (integrated FET) | Catalog | Buck | SOT-5X3 |  | -40 to 150 | 8 | 3.36 | 2.1 x 1.6 | 0.6 | 0.5 | 0.368 | ACTIVE
TPS629206-Q1 | Automotive 3-V to 17-V, 0.6-A, low-IQ, synchronous buck converter in SOT-583 package | PDF | AC/DC & DC/DC converters (integrated FET) | Automotive | Buck | SOT-5X3 |  | -40 to 150 | 8 | 3.36 | 2.1 x 1.6 | 0.6 | 0.5 | 0.438 | ACTIVE
TPS629210E | 3-V to 17-V, 1-A, high-efficiency, synchronous buck converter with -55°C to 150°C temperature range | PDF | AC/DC & DC/DC converters (integrated FET) | Automotive | Buck | SOT-5X3 |  | -55 to 150 | 8 | 3.36 | 2.1 x 1.6 | 0.6 | 0.5 | 0.748 | ACTIVE
TPS629211-Q1 | Automotive 3-V to 10-V, 1-A, high-efficiency, low-IQ, synchronous buck converter in SOT-583 package | PDF | AC/DC & DC/DC converters (integrated FET) | Automotive | Buck | SOT-5X3 | Functional Safety-Capable | -40 to 150 | 8 | 2.52,3.36 | 2.1 x 1.2,2.1 x 1.6 | 0.6 | 0.5 | 0.495 | ACTIVE
TPS3760 | 65-V overvoltage or undervoltage supervisor with sense, ultra-low quiescent current and delay | PDF | Supply-voltage supervisors | Catalog |  | SOT-23-THN | Functional Safety-Capable | -40 to 125 | 14 | 13.692 | 4.2 x 3.26 | 1.1 | 0.5 | 0.75 | ACTIVE
LM25143 | 3.5-V to 42-V, dual-output, stackable, synchronous buck DC/DC controller with ultra-low IQ | PDF | AC/DC & DC/DC controllers (external FET) | Catalog | Buck Controller | VQFN | Functional Safety-Capable | -40 to 150 | 40 | 36 | 6 x 6 | 1 | 0.5 | 1.523 | ACTIVE
LM5143 | 3.5-V to 65-V, dual-output, stackable, synchronous buck DC/DC controller with ultra-low IQ | PDF | AC/DC & DC/DC controllers (external FET) | Catalog | Buck | VQFN | Functional Safety-Capable | -40 to 150 | 40 | 36 | 6 x 6 | 1 | 0.5 | 1.903 | ACTIVE
LM66100-Q1 | Automotive 1.5-V to 5.5-V, 1.5-A, 0.5-µA IQ ideal diode with integrated FET | PDF | Ideal diode & ORing controllers | Automotive |  | SOT-SC70 |  | -40 to 125 | 6 | 4.2 | 2 x 2.1 | 1.1 | 0.65 | 0.096 | ACTIVE
LP8764-Q1 | 4 5-A/20-A multiphase buck converters PMIC for automotive SoCs | PDF | Multi-channel ICs (PMICs) | Automotive |  | VQFN-HR | Functional Safety-Compliant | -40 to 125 | 32 | 27.5 | 5.5 x 5 | 1 | 0.5 | 3.439 | ACTIVE
LM74501-Q1 | Automotive 3.2-V to 65-V reverse polarity protection controller with integrated VDS clamp | PDF | Ideal diode & ORing controllers | Automotive |  | SOT-23-THN | Functional Safety-Capable | -40 to 125 | 8 | 8.12 | 2.9 x 2.8 | 1.1 | 0.65 | 0.649 | ACTIVE
TPS62932 | 3.8-V to 30-V input, 2-A, 200-kHz to 2.2-MHz, low-IQ synchronous buck converter in SOT-583 package | PDF | AC/DC & DC/DC converters (integrated FET) | Catalog | Buck | SOT-5X3 |  | -40 to 150 | 8 | 3.36 | 2.1 x 1.6 | 0.6 | 0.5 | 0.413 | ACTIVE
TPS62824 | 2.4-V to 5.5-V input, 1-A step-down converter with 1% accuracy in 1.5-mm x 1.5-mm QFN | PDF | AC/DC & DC/DC converters (integrated FET) | Catalog | Buck | VSON-HR |  | -40 to 125 | 6 | 2.25 | 1.5 x 1.5 | 1 | 0.5 | 0.375 | ACTIVE
TPS7H5001-SP | Radiation-hardened, QMLV and QMLP 2-MHz dual-output PWM controller with synchronous rectification | PDF | AC/DC & DC/DC controllers (external FET) | Space | Active clamp,Boost,Buck,Flyback,Forward,Full bridge,Half bridge,Push pull | CFP,DIESALE,TSSOP |  | -55 to 125 | 0,22,24 | 49.92,60.221856,See data sheet | 6.211 x 9.696,7.8 x 6.4,See data sheet | 1.2,2.428,— | 0.635,0.65,— | 2550.268 | ACTIVE
TLVM13630 | High-density, 3-V to 36-V input, 1-V to 6-V output, 3-A step-down power module | PDF | Power modules (integrated inductor) | Catalog | Buck,Inverting Buck-Boost,Synchronous Buck | B0QFN |  | -40 to 125 | 30 | 24 | 6 x 4 | 1.9 | 0.5 | 1.553 | ACTIVE
TPS7H4003-SEP | Radiation-tolerant, 3-V to 7-V, 18-A, synchronous step-down converter in space-enhanced plastic | PDF | AC/DC & DC/DC converters (integrated FET) | Space | Buck | HTSSOP |  | -55 to 125 | 44 | 113.4 | 14 x 8.1 | 1.2 | 0.635 | 1845.525 | ACTIVE
LMR38010 | SIMPLE SWITCHER® 80-V, 1.0-A, 2.2-MHz step-down converter with 40-µA IQ | PDF | AC/DC & DC/DC converters (integrated FET) | Catalog | Buck | HSOIC | Functional Safety-Capable | -40 to 150 | 8 | 29.4 | 4.9 x 6 | 1.7 | 1.27 | 1.109 | ACTIVE
UCC27284 | 3-A, 120-V half bridge gate driver with 5-V UVLO and enable | PDF | Half-bridge drivers | Catalog |  | VSON |  | -40 to 125 | 8,10 | 9,16 | 3 x 3,4 x 4 | 1 | 0.5,0.8 | 0.611 | ACTIVE
TPS629210 | 3-V to 17-V, 1-A, high-efficiency, low-IQ, synchronous buck converter in SOT-583 package | PDF | AC/DC & DC/DC converters (integrated FET) | Catalog | Buck | SOT-5X3 |  | -40 to 150 | 8 | 3.36 | 2.1 x 1.6 | 0.6 | 0.5 | 0.45 | ACTIVE
TPSM5D1806E | 4.5-V to 15-V input, dual 6-A, single 12-A, output power module with -55°C operating temperature | PDF | Power modules (integrated inductor) | Catalog | Synchronous Buck | B0QFN |  | -55 to 125 | 51 | 44 | 8 x 5.5 | 1.9 | 0.5 | 25 | ACTIVE
LP5861 | 18-channel RGB LED driver with 8-bit analog and 8-/16-bit PWM dimming | PDF | RGB LED drivers | Catalog | Linear | VQFN |  | -40 to 85 | 32 | 16 | 4 x 4 | 1 | 0.4 | 0.792 | ACTIVE
LP5862 | 2 × 18 LED matrix driver with 8-bit analog and 8-/16-bit PWM dimming | PDF | RGB LED drivers | Catalog | Linear | TSSOP,VQFN |  | -40 to 85 | 32,38 | 16,62.08 | 4 x 4,9.7 x 6.4 | 1,1.2 | 0.4,0.5 | 0.816 | ACTIVE
LP5864 | 4 × 18 LED matrix driver with 8-bit analog and 8-/16-bit PWM dimming | PDF | RGB LED drivers | Catalog | Linear | VQFN |  | -55 to 125 | 32 | 16 | 4 x 4 | 1 | 0.4 | 0.847 | ACTIVE
TPS631000 | 1.5-A output current, high-power-density buck-boost converter | PDF | AC/DC & DC/DC converters (integrated FET) | Catalog | Buck-Boost | SOT-5X3 |  | -40 to 125 | 8 | 3.36 | 2.1 x 1.6 | 0.6 | 0.5 | 0.625 | ACTIVE
LMR54406 | 4V to 36V, 0.6A, 80-µA Iq synchronous buck SIMPLE SWITCHER® power converter | PDF | AC/DC & DC/DC converters (integrated FET) | Catalog | Buck | SOT-23 |  | -40 to 150 | 6 | 8.12 | 2.9 x 2.8 | 1.45 | 0.95 | 0.408 | ACTIVE
REF20-Q1 | Automotive low-drift, low-power, series voltage reference | PDF | Series voltage references | Automotive |  | SOT-23-THN | Functional Safety-Capable | -40 to 125 | 5 | 8.12 | 2.9 x 2.8 | 1.1 | 0.95 | 1.474 | ACTIVE
TPS7A21 | 500mA, low-noise ultra-low-IQ high-PSRR low-dropout (LDO) voltage regulator | PDF | Linear & low-dropout (LDO) regulators | Catalog |  | POWERWCSP |  | -40 to 125 | 4 | See data sheet | See data sheet | — | — | 0.239 | ACTIVE
TPS22992 | 5.5V 6A 8.7mΩ load switch with adjustable rise time and adjustable output discharge | PDF | Load switches | Catalog |  | WQFN-HR |  | -40 to 125 | 8 | 1.5625,1.875 | 1.25 x 1.25,1.5 x 1.25 | 0.8 | 0.4,0.5 | 0.156 | ACTIVE
LM74502 | 3.2-V to 65-V industrial RPP controller with load disconnect and OVP | PDF | Ideal diode & ORing controllers | Catalog |  | SOT-23-THN |  | -40 to 125 | 8 | 8.12 | 2.9 x 2.8 | 1.1 | 0.65 | 0.659 | ACTIVE
TPS2597 | 2.7-V–23-V, 7-A, 9.8-mΩ eFuse with accurate current monitor and transient overcurrent blanking | PDF | eFuses (integrated hot swaps) | Catalog |  | VQFN-HR |  | -40 to 125 | 10 | 4 | 2 x 2 | 1 | 0.45 | 0.46 | ACTIVE
TPS62810M | 2.75-V to 6-V, 4-A step-down converter in a 2-mm x 3-mm QFN package with -55C extended temperature | PDF | AC/DC & DC/DC converters (integrated FET) | Catalog | Buck,Step-Down Converter,Synchronous Buck | VQFN-HR | Functional Safety-Capable | -55 to 150 | 9 | 6 | 3 x 2 | 1 | 0.5 | 2.076 | ACTIVE
TPS62812M | 2.75-V to 6-V, 2-A step-down converter in a 2-mm x 3-mm QFN package with -55C extended temperature | PDF | AC/DC & DC/DC converters (integrated FET) | Catalog | Buck | VQFN-HR | Functional Safety-Capable | -55 to 150 | 9 | 6 | 3 x 2 | 1 | 0.5 | 1.974 | ACTIVE
TPSM8D6C24 | 2.95-V to 16-V input, dual 35-A, PMBus® power module | PDF | Power modules (integrated inductor) | Catalog | Buck | QFM |  | -40 to 125 | 59 | 320 | 16 x 20 | 4.4 | 0.8 | 31.74 | ACTIVE
TPS22998 | 5.5-V, 10-A, 4-m&Omega;&nbsp;On-Resistance load switch | PDF | Load switches | Catalog |  | WQFN-HR |  | -40 to 105 | 10 | 3 | 2 x 1.5 | 0.8 | 0.5 | 0.219 | ACTIVE
TPS37 | 65-V window supervisor with ultra-low quiescent current and time-delay function | PDF | Supply-voltage supervisors | Catalog |  | WSON | Functional Safety-Capable | -40 to 125 | 10 | 6.25 | 2.5 x 2.5 | 0.8 | 0.5 | 1.117 | ACTIVE
TPS37-Q1 | Automotive 65-V window supervisor with ultra-low quiescent current and time-delay function | PDF | Supply-voltage supervisors | Automotive |  | SOT-23-THN,WSON | Functional Safety-Capable | -40 to 125 | 10,14 | 6.25,13.692 | 2.5 x 2.5,4.2 x 3.26 | 0.8,1.1 | 0.5 | 1.184 | ACTIVE
TPS62816-Q1 | Automotive 2.75-V to 6-V, 6-A step-down converter in 2-mm x 3-mm wettable-flanks QFN package | PDF | AC/DC & DC/DC converters (integrated FET) | Automotive | Buck | VQFN-HR | Functional Safety-Capable | -40 to 125 | 9 | 6 | 3 x 2 | 1 | 0.5 | 1.357 | ACTIVE
LM5123-Q1 | 2.2MHz wide VIN low IQ synchronous boost controller | PDF | AC/DC & DC/DC controllers (external FET) | Automotive | Boost | VQFN | Functional Safety-Capable | -40 to 150 | 20 | 12.25 | 3.5 x 3.5 | 1 | 0.5 | 1.925 | ACTIVE
TPS272C45 | 36-V, 45-mΩ, 3-A, 2-ch, Industrial high-side switch with adjustable current limit | PDF | High-side switches | Catalog |  | VQFN | Functional Safety-Capable | -40 to 125 | 24 | 20 | 5 x 4 | 1 | 0.5 | 2.4 | ACTIVE
TPS7A13 | 300-mA, low input and output voltage, ultra-low-dropout (LDO) voltage regulator | PDF | Linear & low-dropout (LDO) regulators | Catalog |  | DSBGA |  | -40 to 125 | 6 | 0.71 | 0.71 x 1 | 0.33 | 0.35 | 0.213 | ACTIVE
TPSM82864A | 2.4-V to 5.5-V Input, 4-A thin step-down power module with integrated inductor in 3.5-mm x 4-mm QFN | PDF | Power modules (integrated inductor) | Catalog | Buck,Step-Down Converter,Synchronous Buck | B0QFN |  | -40 to 125 | 23 | 14 | 3.5 x 4 | 1.45,1.8 | 0.5 | 2.138 | ACTIVE
TPSM82866A | 2.4V to 5.5V input 6A step-down power module with integrated inductor | PDF | Power modules (integrated inductor) | Catalog | Buck,Step-Down Converter,Synchronous Buck | B0QFN,QFN-FCMOD |  | -40 to 125 | 15,23 | 6.9,14 | 2.3 x 3,3.5 x 4 | 1.45,1.8,2 | 0.5 | 2.638 | ACTIVE
LM74701-Q1 | Automotive 3.2-V to 65-V reverse battery protection ideal diode controller with integrated VDS clamp | PDF | Ideal diode & ORing controllers | Automotive |  | SOT-23-THN | Functional Safety-Capable | -40 to 125 | 8 | 8.12 | 2.9 x 2.8 | 1.1 | 0.65 | 0.748 | ACTIVE
TPS536C9 | Dual-channel, 12 phase step-down, digital multiphase D-CAP+™ controller with VR14 SVID and PMBus | PDF | AC/DC & DC/DC controllers (external FET) | Catalog | Multiphase | VQFN |  | -40 to 125 | 48 | 36 | 6 x 6 | 1 | 0.4 | 3.45 | ACTIVE
TPS7A14 | 1-A, low input and output voltage, ultra-low-dropout (LDO) voltage regulator | PDF | Linear & low-dropout (LDO) regulators | Catalog |  | DSBGA,WSON |  | -40 to 125 | 6 | 0.8236,4 | 1.16 x 0.71,2 x 2 | 0.33,0.8 | 0.4,0.65 | 0.315 | ACTIVE
TPS1HC100-Q1 | Automotive, 100-mΩ, 2.5-A, one-channel smart high-side switch | PDF | High-side switches | Automotive |  | HTSSOP | Functional Safety-Capable | -40 to 125 | 14 | 32 | 5 x 6.4 | 1.2 | 0.65 | 0.528 | ACTIVE
TPS38-Q1 | Automotive 65-V dual-channel supervisor with ultra-low quiescent current and time-delay function | PDF | Supply-voltage supervisors | Automotive |  | SOT-23-THN,WSON | Functional Safety-Capable | -40 to 125 | 10,14 | 6.25,13.692 | 2.5 x 2.5,4.2 x 3.26 | 0.8,1.1 | 0.5 | 1.184 | ACTIVE
LM25148 | 42-V synchronous buck DC/DC controller with ultra-low IQ | PDF | AC/DC & DC/DC controllers (external FET) | Catalog | Buck Controller | VQFN |  | -40 to 150 | 24 | 19.25 | 5.5 x 3.5 | 1 | 0.5 | 1.123 | ACTIVE
LM25149 | 42-V synchronous buck DC/DC controller with ultra-low IQ and integrated active EMI filter | PDF | AC/DC & DC/DC controllers (external FET) | Catalog | Buck Controller | VQFN |  | -40 to 150 | 24 | 19.25 | 5.5 x 3.5 | 1 | 0.5 | 1.385 | ACTIVE
LP5860 | 11 &times; 18 LED matrix driver with 8-bit analog and 8-/16-bit PWM dimming | PDF | RGB LED drivers | Catalog | Linear | VQFN |  | -55 to 125 | 40 | 25 | 5 x 5 | 1 | 0.4 | 0.935 | ACTIVE
LP5866 | 6 × 18 LED matrix driver with 8-bit analog and 8-/16-bit PWM dimming | PDF | RGB LED drivers | Catalog | Linear | TSSOP,VQFN |  | -55 to 125 | 38,40 | 25,62.08 | 5 x 5,9.7 x 6.4 | 1,1.2 | 0.4,0.5 | 0.879 | ACTIVE
LP5868 | 8 × 18 LED matrix driver with 8-bit analog and 8-/16-bit PWM dimming | PDF | RGB LED drivers | Catalog | Linear | VQFN |  | -40 to 85 | 40 | 25 | 5 x 5 | 1 | 0.4 | 0.911 | ACTIVE
CSD95411 | 65-A peak continuous current synchronous buck NexFET™ power stage | PDF | Si power stages | Catalog | Multiphase | VQFN-CLIP |  | -40 to 125 | 41 | 30 | 6 x 5 | 1.05 | 0.45 | 2.138 | ACTIVE
LMR43620-Q1 | Automotive, 3-V to 36-V, 2-A low-EMI synchronous buck regulator with low IQ | PDF | AC/DC & DC/DC converters (integrated FET) | Automotive | Buck | VQFN-HR | Functional Safety-Capable | -40 to 150 | 9 | 4 | 2 x 2 | 1 | 0.5 | 1.281 | ACTIVE
TPSM63606 | High-density, 36-V input, 1-V to 16-V output, 6-A power module in 5-mm x 5.5-mm enhanced HotRod™ QFN | PDF | Power modules (integrated inductor) | Catalog | Buck,Inverting Buck-Boost,Synchronous Buck | B3QFN | Functional Safety-Capable | -40 to 125 | 20 | 27.5 | 5.5 x 5 | 4.1 | 0.5 | 7.533 | ACTIVE
TPSM8A28 | 2.7-V to 16-V input, 12-A buck power module with differential remote sense | PDF | Power modules (integrated inductor) | Catalog | Buck | B3QFN |  | -40 to 125 | 25 | 48.75 | 7.5 x 6.5 | 4.1 | 0.65 | 8.05 | ACTIVE
TPSM8A29 | 2.7-V to 16-V input, 15-A buck power module with differential remote sense | PDF | Power modules (integrated inductor) | Catalog | Buck | B3QFN |  | -40 to 125 | 25 | 48.75 | 7.5 x 6.5 | 4.1 | 0.65 | 11.155 | ACTIVE
TPS62933 | 3.8-V to 30-V, 3-A, 200-kHz to 2.2-MHz, low-IQ synchronous buck converter in SOT-583 package | PDF | AC/DC & DC/DC converters (integrated FET) | Catalog | Buck | SOT-5X3 |  | -40 to 150 | 8 | 3.36 | 2.1 x 1.6 | 0.6 | 0.5 | 0.438 | ACTIVE
TPS7H1210-SEP | Radiation-tolerant, -3-V to -16.5-V input, 1-A, negative linear regulator in space-enhanced plastic | PDF | Linear & low-dropout (LDO) regulators | Space |  | VQFN |  | -55 to 125 | 20 | 25 | 5 x 5 | 1 | 0.65 | 323.309 | ACTIVE
TPS92519-Q1 | Automotive 2-A dual synchronous buck LED driver | PDF | Automotive LED drivers | Automotive | Buck | HTSSOP |  | 125 to -40 | 32 | 89.1 | 11 x 8.1 | 1.2 | 0.65 | 1.615 | ACTIVE
UCC27624 | 5A/5A dual-channel gate driver with 4V UVLO, 30V VDD and low propagation delay | PDF | Low-side drivers | Catalog |  | HVSSOP,SOIC,WSON |  | -40 to 150 | 8 | 9,14.7,29.4 | 3 x 3,3 x 4.9,4.9 x 6 | 0.8,1.1,1.75 | 0.65,1.27 | 0.435 | ACTIVE
UCC28781 | High-density, zero-voltage switching (ZVS) flyback controller with integrated SR control | PDF | AC/DC & DC/DC controllers (external FET) | Catalog | Flyback | WQFN |  | -40 to 125 | 24 | 16 | 4 x 4 | 0.8 | 0.5 | 0.65 | ACTIVE
LM5168 | 6-V to 120-V wide VIN, 300-mA DC-DC converter with Fly-Buck™ capability | PDF | AC/DC & DC/DC converters (integrated FET) | Catalog | Buck,Flybuck | HSOIC,WSON | Functional Safety-Capable | -40 to 150 | 8 | 16,29.4 | 4 x 4,4.9 x 6 | 0.8,1.7 | 0.8,1.27 | 0.771 | ACTIVE
LMG3422R030 | 600-V 30-mΩ GaN FET with integrated driver, protection and temperature reporting | PDF | Gallium nitride (GaN) power stages | Catalog |  | VQFN |  | -40 to 150 | 54 | 144 | 12 x 12 | 1 | 0.65 | 8.97 | ACTIVE
TPS7A44 | 50-mA, 65-V, low-IQ, LDO linear voltage regulator with power good and selectable mid-output rail | PDF | Linear & low-dropout (LDO) regulators | Catalog |  | HVSSOP |  | -40 to 125 | 10 | 14.7 | 3 x 4.9 | 1.1 | 0.5 | 1.432 | ACTIVE
TPS650333-Q1 | 18-V PMIC with 3 buck converters and 1 LDO for camera modules up to ASIL B | PDF | Multi-channel ICs (PMICs) | Automotive |  | VQFN | Functional Safety-Compliant | -40 to 125 | 24 | 16 | 4 x 4 | 1 | 0.5 | 1.505 | ACTIVE
TPS3704 | Multichannel window supervisor with high accuracy and compact form factor | PDF | Reset & watchdog ICs | Catalog |  | SOT-23-THN | Functional Safety-Compliant | -40 to 125 | 8 | 8.12 | 2.9 x 2.8 | 1.1 | 0.65 | 0.952 | ACTIVE
LM61480 | 8-A buck converter optimized for power density and low EMI | PDF | AC/DC & DC/DC converters (integrated FET) | Catalog | Buck | VQFN-HR | Functional Safety-Capable | -40 to 150 | 16 | 15.75 | 4.5 x 3.5 | 1 | 0.5 | 2.082 | ACTIVE
LM61495 | 10-A buck converter optimized for power density and low EMI | PDF | AC/DC & DC/DC converters (integrated FET) | Catalog | Buck | VQFN-HR | Functional Safety-Capable | -40 to 150 | 16 | 15.75 | 4.5 x 3.5 | 1 | 0.5 | 2.427 | ACTIVE
LM62460 | 6-A buck converter optimized for power density and low EMI | PDF | AC/DC & DC/DC converters (integrated FET) | Catalog | Buck | VQFN-HR | Functional Safety-Capable | -40 to 150 | 16 | 15.75 | 4.5 x 3.5 | 1 | 0.5 | 1.961 | ACTIVE
TPS62089A | 2.4-V to 5.5-V input, 2-A, step-down converter in 1.2-mm x 0.8-mm WCS package with forced-PWM | PDF | AC/DC & DC/DC converters (integrated FET) | Catalog | Buck | DSBGA |  | -40 to 125 | 6 | 1.4 | 1 x 1.4000000000000001 | 0.5 | 0.4 | 0.529 | ACTIVE
TPS629210-Q1 | Automotive 3-V to 17-V, 1-A, high-efficiency and low-IQ, synchronous buck converter in SOT-583 | PDF | AC/DC & DC/DC converters (integrated FET) | Automotive | Buck | SOT-5X3 | Functional Safety-Capable | -40 to 150 | 8 | 2.52,3.36 | 2.1 x 1.2,2.1 x 1.6 | 0.6 | 0.5 | 0.503 | ACTIVE
TPSM63603 | High-density, 3-V to 36-V input, 1-V to 16-V output, 3-A power module | PDF | Power modules (integrated inductor) | Catalog | Buck,Inverting Buck-Boost,Synchronous Buck | B0QFN |  | -40 to 125 | 30 | 24 | 6 x 4 | 1.9 | 0.5 | 4.563 | ACTIVE
LMR54410 | 4V to 36V, 1A, 80-µA Iq synchronous SIMPLE SWITCHER® power converter | PDF | AC/DC & DC/DC converters (integrated FET) | Catalog | Buck | SOT-23 | Functional Safety-Capable | -40 to 150 | 6 | 8.12 | 2.9 x 2.8 | 1.45 | 0.95 | 0.359 | ACTIVE
TPSM82821A | 5.5-V input, 1-A step-down converter with integrated inductor and forced PWM mode in µSiP package | PDF | Power modules (integrated inductor) | Catalog | Buck,Step-Down Converter,Synchronous Buck | USIP |  | -40 to 125 | 10 | See data sheet | See data sheet | — | — | 1.035 | ACTIVE
TPSM82822A | 5.5-V input, 2-A step-down converter with integrated inductor and forced PWM mode in µSiP package | PDF | Power modules (integrated inductor) | Catalog | Buck,Step-Down Converter,Synchronous Buck | USIP |  | -40 to 125 | 10 | See data sheet | See data sheet | — | — | 1.15 | ACTIVE
TPSM82823A | 5.5-V input, 3-A step-down converter with integrated inductor and forced PWM mode in µSiP package | PDF | Power modules (integrated inductor) | Catalog | Buck,Step-Down Converter,Synchronous Buck | USIP |  | -40 to 125 | 10 | See data sheet | See data sheet | — | — | 1.311 | ACTIVE
CSD95430 | 90-A peak continuous-current synchronous-buck NexFET™ smart power stage | PDF | Si power stages | Catalog |  | VQFN-CLIP |  | -40 to 125 | 41 | 30 | 6 x 5 | 1.05 | 0.45 | 2.622 | ACTIVE
UCC28781-Q1 | Automotive, high-density, zero-voltage switching (ZVS) flyback controller with integrated SR control | PDF | AC/DC & DC/DC controllers (external FET) | Automotive | Flyback | WQFN | Functional Safety-Capable | -40 to 125 | 24 | 16 | 4 x 4 | 0.8 | 0.5 | 1.035 | ACTIVE
LMR38020 | SIMPLE SWITCHER® power converter 4.2-V to 80-V, 2-A, synchronous buck with 40-µA IQ | PDF | AC/DC & DC/DC converters (integrated FET) | Catalog | Buck | HSOIC | Functional Safety-Capable | -40 to 150 | 8 | 29.4 | 4.9 x 6 | 1.7 | 1.27 | 1.322 | ACTIVE
TPS62088A | 2.4-V to 5.5-V input, 3-A, step-down converter in 1.2-mm x 0.8-mm WCS package with forced-PWM | PDF | AC/DC & DC/DC converters (integrated FET) | Catalog | Buck | DSBGA |  | -40 to 125 | 6 | 1.4 | 1 x 1.4000000000000001 | 0.5 | 0.4 | 0.645 | ACTIVE
TLC6A598 | High power 8-bit phase-shift high-reliability driver for avionic applications | PDF | RGB LED drivers | Catalog |  | SOIC |  | -55 to 125 | 24 | 159.65 | 15.5 x 10.3 | 2.65 | 1.27 | 11.399 | ACTIVE
UCC27614 | 10-A/10-A single-channel gate driver with 4-V UVLO, 30-V VDD and low prop delay | PDF | Low-side drivers | Catalog |  | SOIC,WSON |  | -40 to 150 | 8 | 4,29.4 | 2 x 2,4.9 x 6 | 0.8,1.75 | 0.5,1.27 | 0.5 | ACTIVE
LM61430-Q1 | Automotive 3-V to 36-V, 3-A, low-noise synchronous step-down converter | PDF | AC/DC & DC/DC converters (integrated FET) | Automotive | Buck | VQFN-HR | Functional Safety-Capable | -40 to 150 | 14 | 14 | 4 x 3.5 | 1 | 0.5 | 1.683 | ACTIVE
UCC25800-Q1 | Ultra-low EMI transformer driver for isolated bias supplies | PDF | AC/DC & DC/DC converters (integrated FET) | Automotive | Resonant LLC | HVSSOP | Functional Safety-Capable | -40 to 125 | 8 | 14.7 | 3 x 4.9 | 1.1 | 0.65 | 1.127 | ACTIVE
LM66200 | 1.6-V to 5.5-V, 40-mΩ, 2.5-A, low-IQ, dual ideal diode | PDF | Ideal diode & ORing controllers | Catalog |  | SOT-5X3 |  | -40 to 125 | 8 | 3.36 | 2.1 x 1.6 | 0.6 | 0.5 | 0.162 | ACTIVE
TPS562212 | 4.2-V to 18-V, 2-A, 1.2-MHz, synchronous buck converter with eco-mode and selectable FCCM | PDF | AC/DC & DC/DC converters (integrated FET) | Catalog | Buck | SOT-5X3 |  | -40 to 150 | 8 | 3.36 | 2.1 x 1.6 | 0.6 | 0.5 | 0.21 | ACTIVE
TPS61094 | 60-nA quiescent current boost converter with supercap management | PDF | AC/DC & DC/DC converters (integrated FET) | Catalog | Boost,Buck,Buck/Boost | WSON |  | -40 to 125 | 12 | 6 | 3 x 2 | 0.8 | 0.5 | 1.38 | ACTIVE
TPS563212 | 4.2-V to 18-V, 3-A, 1.2-MHz, synchronous buck converter with eco-mode and selectable FCCM | PDF | AC/DC & DC/DC converters (integrated FET) | Catalog | Buck | SOT-5X3 |  | -40 to 150 | 8 | 3.36 | 2.1 x 1.6 | 0.6 | 0.5 | 0.24 | ACTIVE
LM5158 | 3-A, 85-V, 2.2-MHz wide VIN boost, flyback, & SEPIC converter with dual random spread spectrum | PDF | AC/DC & DC/DC converters (integrated FET) | Catalog | Boost,Flyback,SEPIC | WQFN |  | -40 to 125 | 16 | 9 | 3 x 3 | 0.8 | 0.5 | 1.835 | ACTIVE
LM5158-Q1 | 3-A, 85-V, 2.2-MHz wide VIN boost, flyback, & SEPIC converter with dual random spread spectrum | PDF | AC/DC & DC/DC converters (integrated FET) | Automotive | Boost,Flyback,SEPIC | WQFN | Functional Safety-Capable | -40 to 125 | 16 | 9 | 3 x 3 | 0.8 | 0.5 | 2.135 | ACTIVE
LM51581 | 1.5-A, 85-V, 2.2-MHz wide VIN boost, flyback, & SEPIC converter with dual random spread spectrum | PDF | AC/DC & DC/DC converters (integrated FET) | Catalog | Boost,Flyback,SEPIC | WQFN |  | -40 to 125 | 16 | 9 | 3 x 3 | 0.8 | 0.5 | 1.835 | ACTIVE
LM51581-Q1 | 1.5-A, 85-V, 2.2-MHz wide VIN boost, flyback, & SEPIC converter with dual random spread spectrum | PDF | AC/DC & DC/DC converters (integrated FET) | Automotive | Boost,Flyback,SEPIC | WQFN | Functional Safety-Capable | -40 to 125 | 16 | 9 | 3 x 3 | 0.8 | 0.5 | 1.968 | ACTIVE
TPS63807 | 2A,11-uA quiescent current buck-boost converter | PDF | AC/DC & DC/DC converters (integrated FET) | Catalog | Buck-Boost | DSBGA |  | -40 to 125 | 15 | 3.08 | 1.4000000000000001 x 2.2 | 0.625 | 0.4 | 1.035 | ACTIVE
TPS25851-Q1 | Dual 3-A USB Type-C® charging ports controller with load shedding & plug polarity detection, 2.2 MHz | PDF | USB Type-C & USB Power Delivery ICs | Automotive |  | VQFN-HR |  | -45 to 125 | 25 | 15.75 | 4.5 x 3.5 | 1 | 0.5 | 2.248 | ACTIVE
TPS25852-Q1 | Dual 3-A USB Type-C® charging ports controller with USB ports ON/OFF control, 2.2 MHz | PDF | USB Type-C & USB Power Delivery ICs | Automotive |  | VQFN-HR |  | -45 to 125 | 25 | 15.75 | 4.5 x 3.5 | 1 | 0.5 | 2.248 | ACTIVE
TPS25854-Q1 | Single 3-A USB Type-C® charging ports controller with load shedding | PDF | USB Type-C & USB Power Delivery ICs | Automotive |  | VQFN-HR |  | -45 to 125 | 25 | 15.75 | 4.5 x 3.5 | 1 | 0.5 | 1.997 | ACTIVE
TPS25855-Q1 | Single 3-A USB Type-C® charging ports controller with load shedding, 2.2 MHz | PDF | USB Type-C & USB Power Delivery ICs | Automotive |  | VQFN-HR |  | -45 to 125 | 25 | 15.75 | 4.5 x 3.5 | 1 | 0.5 | 2.171 | ACTIVE
TPS25859-Q1 | Dual 3-A USB Type-C® charging ports controller with load shedding and USB ON/OFF control | PDF | USB Type-C & USB Power Delivery ICs | Automotive |  | VQFN-HR |  | -45 to 125 | 25 | 15.75 | 4.5 x 3.5 | 1 | 0.5 | 2.457 | ACTIVE
TPS25860-Q1 | USB Type-C® + Type-A dual charging ports controller with load shedding, 2.2 MHz | PDF | USB Type-C & USB Power Delivery ICs | Automotive |  | VQFN-HR |  | -45 to 125 | 25 | 15.75 | 4.5 x 3.5 | 1 | 0.5 | 2.525 | ACTIVE
TPS25862-Q1 | USB Type-C® + Type-A dual charging ports controller with load shedding & USB ON/OFF control, 2.2 MHz | PDF | USB Type-C & USB Power Delivery ICs | Automotive |  | VQFN-HR |  | -45 to 125 | 25 | 15.75 | 4.5 x 3.5 | 1 | 0.5 | 2.323 | ACTIVE
TPS25864-Q1 | Automotive dual 2.4-A USB Type-A charging ports controller with load shedding, 2.2 MHz | PDF | USB power switches & charging port controllers | Automotive |  | VQFN-HR |  | -45 to 125 | 25 | 15.75 | 4.5 x 3.5 | 1 | 0.5 | 1.895 | ACTIVE
TPS25868-Q1 | USB Type-C® + Type-A dual charging ports controller with programmable current limit & load shedding | PDF | USB Type-C & USB Power Delivery ICs | Automotive |  | VQFN-HR |  | -45 to 125 | 25 | 15.75 | 4.5 x 3.5 | 1 | 0.5 | 2.207 | ACTIVE
TPS25869-Q1 | USB Type-C® + Type-A dual charging ports controller with load shedding and USB ON/OFF control | PDF | USB Type-C & USB Power Delivery ICs | Automotive |  | VQFN-HR |  | -45 to 125 | 25 | 15.75 | 4.5 x 3.5 | 1 | 0.5 | 2.207 | ACTIVE
TPS628503-Q1 | 2.7-V to 6-V, 3-A automotive step-down converter in SOT583 package | PDF | AC/DC & DC/DC converters (integrated FET) | Automotive | Buck | SOT-5X3 |  | -40 to 125 | 8 | 3.36 | 2.1 x 1.6 | 0.6 | 0.5 | 0.801 | ACTIVE
TPS53689 | Dual-channel, 8 phase step-down, digital multiphase D-CAP+™ controller with VR14 SVID and PMBus | PDF | AC/DC & DC/DC controllers (external FET) | Catalog | Multiphase | WQFN |  | -40 to 125 | 40 | 25 | 5 x 5 | 0.8 | 0.4 | 1.996 | ACTIVE
TPSM5601R5 | 4.2-V to 60-V input, 1-V to 6-V output, 1.5-A step-down module in 5-mm x 5.5-mm x 4-mm QFN | PDF | Power modules (integrated inductor) | Catalog | Buck,Inverting Buck-Boost,Synchronous Buck | B3QFN |  | -40 to 125 | 15 | 27.5 | 5.5 x 5 | 4.1 | 0 | 3.68 | ACTIVE
TPSM560R6 | 4.2-V to 60-V input, 1-V to 6-V output, 0.6-A step-down module in 5-mm x 5.5-mm x 4-mm QFN | PDF | Power modules (integrated inductor) | Catalog | Buck,Inverting Buck-Boost,Synchronous Buck | B3QFN |  | -40 to 125 | 15 | 27.5 | 5.5 x 5 | 4.1 | 0 | 3.5 | ACTIVE
TPSM560R6H | 4.2-V to 60-V input, 1-V to 16-V output, 0.6-A step-down module in 5-mm x 5.5-mm x 4-mm QFN | PDF | Power modules (integrated inductor) | Catalog | Buck,Inverting Buck-Boost,Synchronous Buck | B3QFN |  | -40 to 125 | 15 | 27.5 | 5.5 x 5 | 4.1 | 0 | 3.5 | ACTIVE
TPS53830 | High current PMIC for DDR5 server DIMMs | PDF | Multi-channel ICs (PMICs),DDR memory power ICs | Catalog |  | VQFN-HR |  | -40 to 105 | 35 | 25 | 5 x 5 | 1 | 0.4 | 4.6 | ACTIVE
TPS53832 | PMIC for DDR5 server DIMMs | PDF | DDR memory power ICs,Multi-channel ICs (PMICs) | Catalog |  | VQFN-HR |  | -40 to 105 | 35 | 25 | 5 x 5 | 1 | 0.4 | 4.14 | ACTIVE
TPS62811M | 2.75-V to 6-V, 1-A step-down converter in a 2-mm x 3-mm QFN package with -55C extended temperature | PDF | AC/DC & DC/DC converters (integrated FET) | Catalog | Buck | VQFN-HR | Functional Safety-Capable | -55 to 150 | 9 | 6 | 3 x 2 | 1 | 0.5 | 1.384 | ACTIVE
TPS62813M | 2.75-V to 6-V, 3-A step-down converter in a 2-mm x 3-mm QFN package with -55C extended temperature | PDF | AC/DC & DC/DC converters (integrated FET) | Catalog | Buck | VQFN-HR | Functional Safety-Capable | -55 to 150 | 9 | 6 | 3 x 2 | 1 | 0.5 | 1.87 | ACTIVE
TPS3899-Q1 | Automotive nanopower supervisor with programmable sense and reset delay | PDF | Reset & watchdog ICs | Automotive |  | WSON | Functional Safety-Capable | -40 to 125 | 6 | 2.25 | 1.5 x 1.5 | 0.8 | 0.5 | 0.54 | ACTIVE
TPS562211 | 4.2-V to 18-V, 2-A, synchronous buck converter with 1% accuracy, PG/SS and PFM/forced-PWM in SOT583 | PDF | AC/DC & DC/DC converters (integrated FET) | Catalog | Buck | SOT-5X3 |  | -40 to 125 | 8 | 3.36 | 2.1 x 1.6 | 0.6 | 0.5 | 0.127 | ACTIVE
TPS563211 | 4.2-V to 18-V, 3-A, synchronous buck converter with 1% accuracy, PG/SS and PFM/forced-PWM in SOT583 | PDF | AC/DC & DC/DC converters (integrated FET) | Catalog | Buck | SOT-5X3 |  | -40 to 125 | 8 | 3.36 | 2.1 x 1.6 | 0.6 | 0.5 | 0.21 | ACTIVE
LM74700-EP | Enhanced low IQ ideal diode controller | PDF | Ideal diode & ORing controllers | HiRel Enhanced Product |  | SOT-23-THN |  | -50 to 125 | 8 | 8.12 | 2.9 x 2.8 | 1.1 | 0.65 | 2.219 | ACTIVE
TPS7H2211-SP | Radiation-hardened, QMLV and QMLP 4.5-V to 14-V input 3.5-A eFuse | PDF | eFuses (integrated hot swaps) | Space |  | CFP,DIESALE,HTSSOP |  | -55 to 125 | 0,16,32 | 89.1,105.6,See data sheet | 11 x 8.1,11 x 9.6,See data sheet | 1.2,2.34,— | 0.65,1.27,— | 1374.58 | ACTIVE
TPS7H4002-SP | Radiation-hardened QMLV, 3-V to 5.5-V input, 3-A, synchronous step-down converter | PDF | AC/DC & DC/DC converters (integrated FET) | Space | Buck | CFP,DIESALE |  | -55 to 125 | 0,20 | 93.726,See data sheet | 12.7 x 7.38,See data sheet | 2.54,— | 1.27,— | 2023.529 | ACTIVE
CSD96416 | 50-A peak continuous current synchronous buck NexFET™ smart power stage | PDF | Si power stages | Catalog |  | VQFN-CLIP |  | -40 to 125 | 41 | 30 | 6 x 5 | 1.05 | 0.45 | 2.024 | ACTIVE
TPS628510 | 2.7-V to 6-V, 0.5-A, fixed-frequency, step-down converter in SOT583 package | PDF | AC/DC & DC/DC converters (integrated FET) | Catalog | Buck | SOT-5X3 | Functional Safety-Capable | -40 to 150 | 8 | 3.36 | 2.1 x 1.6 | 0.6 | 0.5 | 0.45 | ACTIVE
TPS628511 | 2.7-V to 6-V, 1-A, fixed-frequency, step-down converter in SOT583 package | PDF | AC/DC & DC/DC converters (integrated FET) | Catalog | Buck | SOT-5X3 | Functional Safety-Capable | -40 to 150 | 8 | 3.36 | 2.1 x 1.6 | 0.6 | 0.5 | 0.459 | ACTIVE
TPS628512 | 2.7-V to 6-V, 2-A, fixed-frequency, step-down converter in SOT583 package | PDF | AC/DC & DC/DC converters (integrated FET) | Catalog | Buck | SOT-5X3 | Functional Safety-Capable | -40 to 150 | 8 | 3.36 | 2.1 x 1.6 | 0.6 | 0.5 | 0.539 | ACTIVE
TPS6593-Q1 | Automotive 2.8-V to 5.5-V PMIC with 5 bucks and 4 LDOs | PDF | Multi-channel ICs (PMICs) | Automotive |  | VQFNP | Functional Safety-Compliant | -40 to 125 | 56 | 64 | 8 x 8 | 0.9 | 0.5 | 4.246 | ACTIVE
LM61480-Q1 | Automotive 8A buck converter optimized for power density and low EMI | PDF | AC/DC & DC/DC converters (integrated FET) | Automotive | Buck | VQFN-HR | Functional Safety-Capable | -40 to 150 | 16 | 15.75 | 4.5 x 3.5 | 1 | 0.5 | 2.637 | ACTIVE
TPS1653 | 58-V 4.5-A eFuse with pulse current support | PDF | eFuses (integrated hot swaps) | Catalog |  | HTSSOP,VQFN |  | -40 to 125 | 20,24 | 16,41.6 | 4 x 4,6.5 x 6.4 | 1,1.2 | 0.5,0.65 | 1.265 | ACTIVE
TPS25762-Q1 | Automotive USB Type-C® PD controller with integrated buck-boost regulator | PDF | USB Type-C & USB Power Delivery ICs | Automotive |  | VQFN-HR |  | -40 to 125 | 29 | 30 | 6 x 5 | 1 | 0.5 | 2.538 | ACTIVE
TPS628501 | 2.7V-to-6V 1A adjustable-frequency step-down converter in SOT-583 package | PDF | AC/DC & DC/DC converters (integrated FET) | Automotive,Catalog | Buck | SOT-5X3 | Functional Safety-Capable | -40 to 150 | 8 | 3.36 | 2.1 x 1.6 | 0.6 | 0.5 | 0.459 | ACTIVE
TPS628502 | 2.7-V to 6-V, 2-A, adjustable-frequency, step-down converter in SOT583 package | PDF | AC/DC & DC/DC converters (integrated FET) | Automotive,Catalog | Buck | SOT-5X3 | Functional Safety-Capable | -40 to 150 | 8 | 3.36 | 2.1 x 1.6 | 0.6 | 0.5 | 0.539 | ACTIVE
TPS25772-Q1 | Automotive dual-port USB Type-C® PD controller with buck-boost regulator and smart power management | PDF | USB Type-C & USB Power Delivery ICs | Automotive |  | VQFN-HR |  | -40 to 125 | 29 | 30 | 6 x 5 | 1 | 0.5 | 3.315 | ACTIVE
TLV841 | Ultra-low-voltage nanopower supervisor with adjustable release delay in wafer chip-scale package | PDF | Reset & watchdog ICs | Catalog |  | DSBGA |  | -40 to 125 | 4 | 0.64 | 0.8 x 0.8 | 0.4 | 0.4 | 0.285 | ACTIVE
LP5890 | 48x16 LED matrix driver with 16-bits PWM dimming and ultra low power | PDF | RGB LED drivers | Catalog | Current Sink,Linear | NFBGA,VQFN |  | -40 to 85 | 76,96 | 36,81 | 6 x 6,9 x 9 | 1,1.1 | 0.4,0.5 | 3.623 | ACTIVE
TPSM831D31 | 8V-14V input, 120A + 40A dual output PMBus module with AVS and monitoring | PDF | Power modules (integrated inductor) | Catalog | Buck,Synchronous Buck | QFM |  | -40 to 105 | 28 | 720 | 48 x 15 | 12 | 1.25 | 101.2 | ACTIVE
TPS548B27 | 2.7-V to 16-V, 20-A synchronous step-down converter with differential remote sense | PDF | AC/DC & DC/DC converters (integrated FET) | Catalog | Buck | VQFN-FCRLF |  | -40 to 125 | 19 | 12 | 4 x 3 | 1.05 | 0.5 | 2.99 | ACTIVE
TPS2116 | 1.6-V to 5.5-V, 40-mΩ, 2.5-A, low-IQ, priority power multiplexer | PDF | Power muxes | Catalog |  | SOT-5X3 |  | -40 to 125 | 8 | 3.36 | 2.1 x 1.6 | 0.6 | 0.5 | 0.299 | ACTIVE
TPS650332-Q1 | Automotive 18V PMIC with three buck converters and one LDO regulator for camera modules | PDF | Multi-channel ICs (PMICs) | Automotive |  | VQFN | Functional Safety-Compliant | -40 to 125 | 24 | 16 | 4 x 4 | 1 | 0.5 | 1.45 | ACTIVE
LM5157 | 6A/4A, 50-V, 2.2-MHz wide VIN boost, flyback, & SEPIC converter with dual random spread spectrum | PDF | AC/DC & DC/DC converters (integrated FET) | Catalog | Boost,Flyback,SEPIC | WQFN | Functional Safety-Capable | -40 to 125 | 16 | 9 | 3 x 3 | 0.8 | 0.5 | 1.495 | ACTIVE
LMR33620AP-Q1 | Automotive 3.8-V to 36-V, 2-A synchronous step-down voltage converter | PDF | AC/DC & DC/DC converters (integrated FET) | Automotive | Buck | VQFN-HR | Functional Safety-Capable | -40 to 125 | 12 | 6 | 3 x 2 | 0.9 | 0.5 | 1.001 | ACTIVE
LMR33630AP-Q1 | Automotive 3.8-V to 36-V, 3-A synchronous step-down voltage converter | PDF | AC/DC & DC/DC converters (integrated FET) | Automotive | Buck | VQFN-HR | Functional Safety-Capable | -40 to 125 | 12 | 6 | 3 x 2 | 0.9 | 0.5 | 1.156 | ACTIVE
TPS650320-Q1 | Automotive 18V 800mA PMIC with three buck converters and one LDO regulator for camera modules | PDF | Multi-channel ICs (PMICs) | Automotive |  | VQFN |  | -40 to 125 | 24 | 16 | 4 x 4 | 1 | 0.5 | 1.068 | ACTIVE
TPS92380 | 45-V LED backlight driver with three channels 120-mA output | PDF | Backlight LED drivers | Catalog | Boost,Current Sink | HTSSOP | Functional Safety-Capable | -40 to 125 | 20 | 41.6 | 6.5 x 6.4 | 1.2 | 0.65 | 0.736 | ACTIVE
TPS92381 | 45-V LED backlight driver with four channels 120-mA output | PDF | Backlight LED drivers | Catalog | Boost,Current Sink | HTSSOP |  | -40 to 125 | 20 | 41.6 | 6.5 x 6.4 | 1.2 | 0.65 | 0.782 | ACTIVE
CSD96415 | 80-A peak continuous current synchronous buck NexFET™ power stage | PDF | Si power stages | Catalog |  | VQFN-CLIP |  | -40 to 125 | 41 | 30 | 6 x 5 | 1.05 | 0.45 | 2.404 | ACTIVE
UCC12041-Q1 | Automotive, 500-mW, 3-kVrms isolated DC/DC module with integrated transformer | PDF | Isolated power modules (integrated transformer) | Automotive | Full-bridge | SO-MOD | Functional Safety-Capable | -40 to 125 | 16 | 106.09 | 10.3 x 10.3 | 2.62 | 1.27 | 3.22 | ACTIVE
UCC12051-Q1 | Automotive, 500-mW, 5-kVrms isolated DC/DC module with integrated transformer | PDF | Isolated power modules (integrated transformer) | Automotive | Full-bridge | SO-MOD | Functional Safety-Capable | -40 to 125 | 16 | 106.09 | 10.3 x 10.3 | 2.62 | 1.27 | 3.52 | ACTIVE
TPS92633 | Three-channel high-side LED driver with thermal sharing and off-board binning | PDF | Illumination LED drivers | Catalog | Current Source | HTSSOP |  | -55 to 125 | 20 | 41.6 | 6.5 x 6.4 | 1.2 | 0.65 | 1.15 | ACTIVE
LM5157-Q1 | 6-A, 50-V, 2.2-MHz wide VIN boost, flyback, & SEPIC converter with dual random spread spectrum | PDF | AC/DC & DC/DC converters (integrated FET) | Automotive | Boost,Flyback,SEPIC | WQFN | Functional Safety-Capable | -40 to 150 | 16 | 9 | 3 x 3 | 0.8 | 0.5 | 1.914 | ACTIVE
LM5145-Q1 | Automotive 75-V synchronous buck DC/DC controller with wide duty-cycle range | PDF | AC/DC & DC/DC controllers (external FET) | Automotive | Buck | VQFN | Functional Safety-Capable | -40 to 150 | 20 | 15.75 | 4.5 x 3.5 | 1 | 0.5 | 1.788 | ACTIVE
LM5146 | 100-V synchronous buck DC/DC controller with wide duty-cycle range | PDF | AC/DC & DC/DC controllers (external FET) | Catalog | Buck | VQFN | Functional Safety-Capable | -40 to 150 | 20 | 15.75 | 4.5 x 3.5 | 1 | 0.5 | 1.66 | ACTIVE
LM62460-Q1 | 6-A automotive buck converter optimized for power density and low EMI | PDF | AC/DC & DC/DC converters (integrated FET) | Automotive | Buck | VQFN-HR | Functional Safety-Capable | -40 to 150 | 16 | 15.75 | 4.5 x 3.5 | 1 | 0.5 | 2.31 | ACTIVE
TPS23882B | Type-3, two-pair, 8-channel PoE PSE controller with autonomous mode, SRAM and 200-mΩ RSENSE | PDF | Power sourcing equipment | Catalog |  | VQFN |  | -40 to 125 | 56 | 64 | 8 x 8 | 1 | 0.5 | 3.036 | ACTIVE
TPS92633-Q1 | Automotive three-channel high-side LED driver with thermal sharing and off-board binning | PDF | Automotive LED drivers | Automotive | Current Source | HTSSOP |  | -40 to 125 | 20 | 41.6 | 6.5 x 6.4 | 1.2 | 0.65 | 0.861 | ACTIVE
TPS25830A-Q1 | USB Type-C® and SDP/CDP charge port converter with short to BATT protection and MFi functionality | PDF | USB Type-C & USB Power Delivery ICs | Automotive |  | VQFN | Functional Safety-Capable | -40 to 125 | 32 | 25 | 5 x 5 | 1 | 0.5 | 1.662 | ACTIVE
TPS25832A-Q1 | USB Type-C® and SDP/CDP charge port converter with cable compensation and MFi functionality | PDF | USB Type-C & USB Power Delivery ICs | Automotive |  | VQFN | Functional Safety-Capable | -40 to 125 | 32 | 25 | 5 x 5 | 1 | 0.5 | 1.84 | ACTIVE
LP8758-EA | Four, single-phase 4-A output DC-DC step-down converter | PDF | Multi-channel ICs (PMICs) | Catalog |  | DSBGA |  | -40 to 105 | 35 | 6.6 | 2.2 x 3 | 0.625 | 0.4 | 2.505 | ACTIVE
TPS6521855 | Power Management IC (PMIC) for TI AM64x | PDF | Multi-channel ICs (PMICs) | Catalog |  | VQFN |  | -40 to 105 | 48 | 36 | 6 x 6 | 1 | 0.4 | 1.139 | ACTIVE
TPS25946 | 2.7-V to 23-V, 5.5-A, 28-mΩ eFuse with bi-directional current support | PDF | eFuses (integrated hot swaps) | Catalog |  | VQFN-HR |  | -40 to 125 | 10 | 4 | 2 x 2 | 1 | 0.45 | 0.506 | ACTIVE
TPSM82823 | 5.5-V input, 3-A step-down module with integrated inductor in 2.0-mm × 2.5-mm × 1.1-mm uSiP package | PDF | Power modules (integrated inductor) | Catalog | Buck,Step-Down Converter,Synchronous Buck | USIP |  | -40 to 125 | 10 | See data sheet | See data sheet | — | — | 1.311 | ACTIVE
REF70 | Ultra-high-precision voltage reference with low noise and low drift | PDF | Series voltage references | Catalog |  | LCCC,VSSOP |  | -40 to 125 | 8 | 14.7,25 | 3 x 4.9,5 x 5 | 1.1,1.37 | 0.65,1.27 | 4.577 | ACTIVE
TPS61379-Q1 | 25&micro;A quiescent current synchronous boost converter | PDF | AC/DC & DC/DC converters (integrated FET) | Automotive | Boost | WQFN | Functional Safety-Capable | -40 to 125 | 16 | 9 | 3 x 3 | 0.8 | 0.5 | 1.151 | ACTIVE
TLV840-Q1 | Automotive low-voltage supervisor with adjustable-reset time delay and manual reset | PDF | Reset & watchdog ICs | Automotive |  | SOT-23 | Functional Safety-Capable | -40 to 125 | 5 | 8.12 | 2.9 x 2.8 | 1.45 | 0.95 | 0.257 | ACTIVE
TPS6594-Q1 | Automotive 2.8-V to 5.5-V PMIC with five buck regulators and four low-dropout regulators | PDF | Multi-channel ICs (PMICs) | Automotive |  | VQFNP | Functional Safety-Compliant | -40 to 125 | 56 | 64 | 8 x 8 | 0.9 | 0.5 | 4.246 | ACTIVE
TPS92360 | 38-V 1.2-A single channel LED backlight driver | PDF | Backlight LED drivers | Catalog | Boost | SOT-SC70 |  | -40 to 85 | 5 | 4.2 | 2 x 2.1 | 1.1 | 0.65 | 0.294 | ACTIVE
TLC6983 | 48x16 common cathode matrix LED display driver with ultra low power | PDF | LED display drivers | Catalog |  | NFBGA,VQFN |  | -40 to 85 | 76,96 | 36,81 | 6 x 6,9 x 9 | 1,1.1 | 0.4,0.5 | 3.899 | ACTIVE
TPS785-Q1 | Automotive, 1-A high-accuracy adjustable low-dropout (LDO) linear regulator | PDF | Linear & low-dropout (LDO) regulators | Automotive |  | TO-252,VSON | Functional Safety-Capable | -40 to 150 | 5,8 | 9,66.726 | 3 x 3,6.6 x 10.11 | 1,2.52 | 0.65,1.14 | 0.54 | ACTIVE
TPS62865 | 2.4-V to 5.5-V input, 4-A synchronous step-down converter in 1.5-mm x 2.5-mm QFN package | PDF | AC/DC & DC/DC converters (integrated FET) | Catalog | Buck,Step-Down Converter,Synchronous Buck | VQFN-HR |  | -40 to 125 | 9 | 3.75 | 2.5 x 1.5 | 1 | 0.5 | 0.875 | ACTIVE
TPS62867 | 2.4-V to 5.5-V input, 6-A synchronous step-down converter in 1.5-mm x 2.5-mm QFN package | PDF | AC/DC & DC/DC converters (integrated FET) | Catalog | Buck,Step-Down Converter,Synchronous Buck | VQFN-HR |  | -40 to 125 | 9 | 3.75 | 2.5 x 1.5 | 1 | 0.5 | 1.063 | ACTIVE
TPS2521 | 2.7-V to 5.7-V, 31-mΩ, 4-A eFuse with integrated reverse polarity protection | PDF | eFuses (integrated hot swaps) | Catalog |  | VQFN-HR |  | -40 to 125 | 10 | 4 | 2 x 2 | 1 | 0.45 | 0.368 | ACTIVE
TPS25947 | 2.7-V to 23-V, 28-mΩ, 5.5-A eFuse with integrated reverse polarity protection | PDF | eFuses (integrated hot swaps) | Catalog |  | VQFN-HR |  | -40 to 125 | 10 | 4 | 2 x 2 | 1 | 0.45 | 0.525 | ACTIVE
TPS92390 | Boost/SEPIC high dimming performance LED driver with four 200-mA channels | PDF | Backlight LED drivers | Catalog | Boost,Current Sink | VQFN |  | -40 to 125 | 32 | 25 | 5 x 5 | 1 | 0.5 | 1.328 | ACTIVE
TPS92391 | Boost/SEPIC high dimming performance LED driver with six 200-mA channels | PDF | Backlight LED drivers | Catalog | Boost,Current Sink | VQFN |  | -40 to 125 | 32 | 25 | 5 x 5 | 1 | 0.5 | 1.57 | ACTIVE
LM61495-Q1 | 10-A automotive buck converter optimized for power density and low EMI | PDF | AC/DC & DC/DC converters (integrated FET) | Automotive | Buck | VQFN-HR | Functional Safety-Capable | -40 to 150 | 16 | 15.75 | 4.5 x 3.5 | 1 | 0.5 | 2.703 | ACTIVE
LP87702 | Dual buck converter and 5-V boost with diagnostic functions for industrial radar | PDF | Multi-channel ICs (PMICs) | Catalog |  | VQFN | Functional Safety Quality-Managed | -40 to 105 | 32 | 25 | 5 x 5 | 1 | 0.5 | 1.877 | ACTIVE
TPS541620 | 4.5-V to 15-V, advanced current mode, dual 6-A synchronous SWIFT™ step-down converter | PDF | AC/DC & DC/DC converters (integrated FET) | Catalog | Buck | VQFN-HR |  | -40 to 150 | 25 | 15 | 5 x 3 | 1 | 0.5 | 3.019 | ACTIVE
TPS62901 | 3-V to 17-V, 1-A&nbsp;high-efficiency low-IQ buck converter in 1.5-mm &times; 2-mm QFN package</p | PDF | AC/DC & DC/DC converters (integrated FET) | Catalog | Buck | VQFN-HR |  | -40 to 150 | 9 | 3 | 2 x 1.5 | 1 | 0.5 | 0.5 | ACTIVE
TPS62902 | 3-V to 17-V, 2-A&nbsp;high-efficiency low-IQ buck converter in 1.5-mm &times; 2-mm QFN package</p | PDF | AC/DC & DC/DC converters (integrated FET) | Catalog | Buck | VQFN-HR |  | -40 to 165 | 9 | 3 | 2 x 1.5 | 1 | 0.5 | 0.563 | ACTIVE
TPS62903 | 3-V to 17-V, 3-A&nbsp;high-efficiency low-IQ buck converter in 1.5-mm &times; 2-mm QFN package</p | PDF | AC/DC & DC/DC converters (integrated FET) | Catalog | Buck | VQFN-HR |  | -40 to 150 | 9 | 3 | 2 x 1.5 | 1 | 0.5 | 0.625 | ACTIVE
TPS62912 | 17-VIN, 2-A low-noise and low-ripple buck converter with integrated ferrite bead filter compensation | PDF | AC/DC & DC/DC converters (integrated FET) | Catalog | Buck | VQFN-HR |  | -40 to 150 | 10 | 4 | 2 x 2 | 1 | 0.5 | 0.842 | ACTIVE
TPS62913 | 17-VIN, 3-A low-noise and low-ripple buck converter with integrated ferrite bead filter compensation | PDF | AC/DC & DC/DC converters (integrated FET) | Catalog | Buck | VQFN-HR |  | -40 to 150 | 10 | 4 | 2 x 2 | 1 | 0.5 | 0.926 | ACTIVE
TPSM5D1806 | 4.5-V to 15-V input, dual 6-A, single 12-A, output power module | PDF | Power modules (integrated inductor) | Catalog | Synchronous Buck | B0QFN |  | -40 to 125 | 51 | 44 | 8 x 5.5 | 1.9 | 0.5 | 12 | ACTIVE
UCC23313-Q1 | Automotive 3.75kVrms, 4A/5A single-channel opto-compatible isolated gate driver with 8V/12V UVLO | PDF | Isolated gate drivers | Automotive |  | SOIC | Functional Safety-Capable | -40 to 125 | 6 | 53.82 | 4.68 x 11.5 | 3.43 | 1.27 | 0.841 | ACTIVE
UCC23511-Q1 | Automotive 5.7kVrms,1.5A/2A single-channel opto-compatible isolated gate driver with 12V UVLO | PDF | Isolated gate drivers | Automotive |  | SOIC | Functional Safety-Capable | -40 to 125 | 6 | 53.82 | 4.68 x 11.5 | 3.43 | 1.27 | 0.892 | ACTIVE
UCC23513-Q1 | Automotive 5.7kVrms,4A/5A single-channel opto-compatible isolated gate driver with 8V/12V UVLO | PDF | Isolated gate drivers | Automotive |  | SOIC | Functional Safety-Capable | -40 to 125 | 6 | 53.82 | 4.68 x 11.5 | 3.43 | 1.27 | 1.014 | ACTIVE
TPSM13604H | SIMPLE SWITCHER® 5-V to 36-V, 4-A high-output voltage power module | PDF | Power modules (integrated inductor) | Catalog | Buck | TO-PMOD |  | -40 to 125 | 7 | 139.9032 | 10.16 x 13.77 | 4.58 | 1.27 | 9.652 | ACTIVE
TPSM5601R5H | 60-V input, 1-V to 16-V output, 1.5-A power module in enhanced HotRod™ QFN package | PDF | Power modules (integrated inductor) | Catalog | Buck,Inverting Buck-Boost,Synchronous Buck | B3QFN | Functional Safety-Capable | -40 to 125 | 15 | 27.5 | 5.5 x 5 | 4.1 | 0 | 3.68 | ACTIVE
TPSM5601R5HE | -55°C junction, 60-V input, 1-V to 16-V output, 1.5-A power module in enhanced HotRod™ QFN package | PDF | Power modules (integrated inductor) | Catalog | Buck,Inverting Buck-Boost,Synchronous Buck | B3QFN | Functional Safety-Capable | -55 to 125 | 15 | 27.5 | 5.5 x 5 | 4.1 | 0 | 23.199 | ACTIVE
TPS2661 | 50-V, universal 4-20-mA, ±20-mA current loop protector | PDF | eFuses (integrated hot swaps) | Catalog |  | SOT-23-THN |  | -40 to 125 | 8 | 8.12 | 2.9 x 2.8 | 1.1 | 0.65 | 0.575 | ACTIVE
LM51571-Q1 | 4-A, 50-V, 2.2-MHz wide VIN boost, flyback, & SEPIC converter with dual random spread spectrum | PDF | AC/DC & DC/DC converters (integrated FET) | Automotive | Boost,Flyback,SEPIC | WQFN | Functional Safety-Capable | -40 to 150 | 16 | 9 | 3 x 3 | 0.8 | 0.5 | 1.854 | ACTIVE
TPS62824A | 2.4-V to 5.5-V input, 1-A step-down converter with forced PWM in 1.5-mm×1.5-mm QFN package | PDF | AC/DC & DC/DC converters (integrated FET) | Catalog | Buck | VSON-HR |  | -40 to 125 | 6 | 2.25 | 1.5 x 1.5 | 1 | 0.5 | 0.375 | ACTIVE
TPS62827A | 2.4-V to 5.5-V input, 4-A step-down converter with forced PWM in 1.5-mm × 1.5-mm VSON-HR package | PDF | AC/DC & DC/DC converters (integrated FET) | Catalog | Buck,Step-Down Converter,Synchronous Buck | VSON-HR |  | -40 to 125 | 6 | 2.25 | 1.5 x 1.5 | 1 | 0.5 | 0.562 | ACTIVE
LM5156 | 2.2-MHz wide VIN nonsynchronous boost, flyback, & SEPIC controller with dual random spread spectrum | PDF | AC/DC & DC/DC controllers (external FET) | Catalog | Boost,Flyback,SEPIC | WSON | Functional Safety-Capable | -40 to 125 | 12 | 6 | 3 x 2 | 0.8 | 0.5 | 0.882 | ACTIVE
LM51561 | 2.2MHz Wide Input Nonsynchronous Boost,SEPIC,Flyback Controller with Spread Spectrum | PDF | AC/DC & DC/DC controllers (external FET) | Catalog | Boost,Flyback,SEPIC | WSON | Functional Safety-Capable | -40 to 125 | 12 | 6 | 3 x 2 | 0.8 | 0.5 | 0.882 | ACTIVE
UCC21542 | 5.7kVrms,4A/6A dual-channel isolated gate driver w/ 8V UVLO, 3.3mm channel to channel spacing option | PDF | Isolated gate drivers | Catalog |  | SOIC |  | -40 to 125 | 14,16 | 106.09 | 10.3 x 10.3 | 2.65 | 1.27 | 0.733 | ACTIVE
UCC21540A-Q1 | Automotive 5.7kVrms, 4A/6A dual-channel isolated gate driver with 5V UVLO & 3.3mm ch-to-ch spacing | PDF | Isolated gate drivers | Automotive |  | SOIC | Functional Safety Quality-Managed | -40 to 125 | 14 | 106.09 | 10.3 x 10.3 | 2.65 | 1.27 | 2.247 | ACTIVE
LM74500-Q1 | Reverse polarity protection controller | PDF | Ideal diode & ORing controllers | Automotive |  | SOT-23-THN | Functional Safety-Capable | -40 to 125 | 8 | 8.12 | 2.9 x 2.8 | 1.1 | 0.65 | 0.65 | ACTIVE
TPS929121-Q1 | 12-channel automotive 40-V high-side LED driver with FlexWire interface | PDF | Automotive LED drivers | Automotive | Current Source | HTSSOP | Functional Safety-Capable | -40 to 125 | 24 | 49.92 | 7.8 x 6.4 | 1.2 | 0.65 | 1.601 | ACTIVE
TPS566231 | 3-V to 18-V input, 6-A synchronous step-down voltage regulator with pulse skip mode | PDF | AC/DC & DC/DC converters (integrated FET) | Catalog | Buck | VQFN-HR |  | -40 to 125 | 9 | 3 | 2 x 1.5 | 1 | 0.5 | 0.325 | ACTIVE
TPS566238 | 3-V to 18-V input, 6-A synchronous step-down regulator with forced continuous conduction mode | PDF | AC/DC & DC/DC converters (integrated FET) | Catalog | Buck | VQFN-HR |  | -40 to 125 | 9 | 3 | 2 x 1.5 | 1 | 0.5 | 0.325 | ACTIVE
TPS62868 | 5.5-V 4-A synchronous step-down converter with I²C interface in 1.5-mm x 2.5-mm QFN package | PDF | AC/DC & DC/DC converters (integrated FET) | Catalog | Buck,Step-Down Converter,Synchronous Buck | VQFN-HR |  | -40 to 125 | 9 | 3.75 | 2.5 x 1.5 | 1 | 0.5 | 0.805 | ACTIVE
TPS7B88-Q1 | Automotive 500-mA, 40-V, low-dropout (LDO) linear regulator with fast transient response | PDF | Linear & low-dropout (LDO) regulators | Automotive |  | TO-252 | Functional Safety-Capable | -40 to 150 | 3 | 66.726 | 6.6 x 10.11 | 2.52 | 2.29 | 0.802 | ACTIVE
LMR36015S | 4.2-V to 60-V, 1.5-A ultra-small synchronous step-down converter with extended temperature | PDF | AC/DC & DC/DC converters (integrated FET) | Catalog | Buck | VQFN-HR | Functional Safety-Capable | -55 to 150 | 12 | 6 | 3 x 2 | 0.9 | 0.5 | 1.493 | ACTIVE
LMR36503 | 3-V to 65-V, 0.3-A ultra-small synchronous buck converter with 6 μA IQ | PDF | AC/DC & DC/DC converters (integrated FET) | Catalog | Buck | VQFN-HR |  | -40 to 150 | 9 | 4 | 2 x 2 | 1 | 0.5 | 1.585 | ACTIVE
LMR36506 | 3-V to 65-V, 0.6-A ultra-small synchronous buck converter with 4 μA IQ | PDF | AC/DC & DC/DC converters (integrated FET) | Catalog | Buck | VQFN-HR |  | -40 to 150 | 9 | 4 | 2 x 2 | 1 | 0.5 | 1.732 | ACTIVE
TLV62595 | 2.5-V to 5.5-V input, 4-A step-down converter with 1% output accuracy in 1.5-mm x 1.5-mm QFN package | PDF | AC/DC & DC/DC converters (integrated FET) | Catalog | Buck | VSON-HR |  | -40 to 125 | 6 | 2.25 | 1.5 x 1.5 | 1 | 0.5 | 0.265 | ACTIVE
LP875761-Q1 | Four-phase 3-Mhz 1-V 16-A DC/DC buck converter with integrated switches | PDF | Multi-channel ICs (PMICs) | Automotive |  | VQFN-HR |  | -40 to 125 | 26 | 18 | 4.5 x 4 | 0.9 | 0.5 | 3.401 | ACTIVE
TPS543820E | 4-V to 18-V, 8-A, synchronous step-down converter extended temperature | PDF | AC/DC & DC/DC converters (integrated FET) | Catalog | Buck | VQFN-HR |  | -55 to 150 | 14 | 7.5 | 2.5 x 3 | 1 | 0.5 | 4.6 | ACTIVE
TPS22950 | 5.5V, 3.2A, 34mΩ load switch with adjustable current limit | PDF | Load switches | Catalog |  | DSBGA,SOT-23-THN |  | -40 to 125 | 6 | 1.4,8.12 | 1.4 x 1,2.9 x 2.8 | 0.4,1.1 | 0.4,0.95 | 0.25 | ACTIVE
TPS3899 | Nanopower supervisor with programmable sense and reset delay | PDF | Reset & watchdog ICs | Catalog |  | WSON | Functional Safety-Capable | -40 to 125 | 6 | 2.25 | 1.5 x 1.5 | 0.8 | 0.5 | 0.458 | ACTIVE
TPS650330-Q1 | Automotive 18V 1.5A PMIC with three buck converters and one LDO regulator for camera modules | PDF | Multi-channel ICs (PMICs) | Automotive |  | VQFN | Functional Safety-Compliant | -40 to 125 | 24 | 16 | 4 x 4 | 1 | 0.5 | 1.09 | ACTIVE
LM5127-Q1 | 42V wide-Vin triple buck and boost controller for automotive applications | PDF | Multi-channel ICs (PMICs) | Automotive |  | VQFN | Functional Safety-Capable | -40 to 150 | 48 | 49 | 7 x 7 | 1 | 0.5 | 2.853 | ACTIVE
TLC6C5748-Q1 | 48-channel, 16-bit, PWM LED driver with internal current settings | PDF | Backlight LED drivers,Automotive LED drivers | Automotive | Current Sink | HTSSOP | Functional Safety-Capable | -40 to 125 | 56 | 113.4 | 14 x 8.1 | 1.2 | 0.5 | 3.121 | ACTIVE
TPS53676 | Dual-channel D-CAP+, dual-channel (N+M&lt;= 7 phases) step-down, multiphase controller with AVSBus | PDF | AC/DC & DC/DC controllers (external FET) | Catalog | Multiphase | VQFN |  | -40 to 125 | 48 | 36 | 6 x 6 | 1 | 0.4 | 2.862 | ACTIVE
TPS543820 | 4-V to 18-V, 8-A synchronous SWIFT™ step-down converter | PDF | AC/DC & DC/DC converters (integrated FET) | Catalog | Buck | VQFN-HR |  | -40 to 150 | 14 | 7.5 | 2.5 x 3 | 1 | 0.5 | 1.706 | ACTIVE
TPS628501-Q1 | Automotive 2.7V-to-6V 1A step-down converter in SOT-583 package | PDF | AC/DC & DC/DC converters (integrated FET) | Automotive | Buck | SOT-5X3 | Functional Safety-Capable | -40 to 125 | 8 | 2.52,3.36 | 2.1 x 1.2,2.1 x 1.6 | 0.6 | 0.5 | 0.604 | ACTIVE
UCC21759-Q1 | Automotive 3.0kVrms, ±10A single-channel isolated gate driver w/ DESAT & internal clamp for IGBT/SiC | PDF | Isolated gate drivers | Automotive |  | SOIC |  | -40 to 150 | 16 | 106.09 | 10.3 x 10.3 | 2.65 | 1.27 | 2.809 | ACTIVE
LM7310 | 2.7-V to 23-V, 28-mΩ, 5.5-A load switch with integrated ideal diode & overvoltage protection | PDF | Ideal diode & ORing controllers,Load switches | Catalog |  | VQFN-HR |  | -40 to 125 | 10 | 4 | 2 x 2 | 1 | 0.45 | 0.352 | ACTIVE
TLV766-Q1 | Automotive, adjustable- and fixed-output, 500-mA, 16-V, positive-voltage, LDO linear regulator | PDF | Linear & low-dropout (LDO) regulators | Automotive |  | VSON | Functional Safety-Capable | -40 to 150 | 8 | 9 | 3 x 3 | 1 | 0.65 | 0.366 | ACTIVE
TLV767-Q1 | Automotive adjustable- and fixed-output, 1-A, 16-V, positive-voltage low-dropout linear regulator | PDF | Linear & low-dropout (LDO) regulators | Automotive |  | VSON |  | -40 to 150 | 8 | 9 | 3 x 3 | 1 | 0.65 | 0.51 | ACTIVE
TPS2640 | 42-V, 2-A industrial eFuse with integrated reverse input polarity protection | PDF | eFuses (integrated hot swaps) | Catalog |  | HTSSOP,VQFN |  | -40 to 125 | 16,24 | 20,32 | 5 x 4,5 x 6.4 | 1,1.2 | 0.5,0.65 | 1.093 | ACTIVE
TPS55288-Q1 | 36-V, 16-A buck-boost converter with I2C control, AEC-Q100 qualified | PDF | AC/DC & DC/DC converters (integrated FET) | Automotive | Buck-Boost | VQFN-HR | Functional Safety-Capable | -40 to 150 | 26 | 14 | 4 x 3.5 | 1 | 0.5 | 3.003 | ACTIVE
TPS552882-Q1 | 36-V, 16-A buck-boost converter, AEC-Q100 qualified | PDF | AC/DC & DC/DC converters (integrated FET) | Automotive | Buck-Boost | VQFN-HR | Functional Safety-Capable | -40 to 150 | 26 | 14 | 4 x 3.5 | 1 | 0.5 | 3.42 | ACTIVE
TPS536C7 | Dual-channel D-CAP+&trade;, PMBus (N+M &le; 12 phases) step-down, multiphase PWM controller | PDF | AC/DC & DC/DC controllers (external FET) | Catalog | Multiphase | VQFN |  | -40 to 125 | 48 | 36 | 6 x 6 | 1 | 0.4 | 3.45 | ACTIVE
TPS543320 | 4-V to 18-V, 3-A synchronous SWIFT™ step-down converter | PDF | AC/DC & DC/DC converters (integrated FET) | Catalog | Buck | VQFN-HR |  | -40 to 150 | 14 | 7.5 | 2.5 x 3 | 1 | 0.5 | 0.748 | ACTIVE
TPS61288 | 18-V, 15-A synchronous boost converter | PDF | AC/DC & DC/DC converters (integrated FET) | Catalog | Boost | VQFN-HR |  | -40 to 125 | 11 | 6 | 3 x 2 | 1 | 0.5 | 0.745 | ACTIVE
TPS7B85-Q1 | Automotive 150-mA, 40-V, low-dropout voltage regulator with integrated voltage monitoring | PDF | Linear & low-dropout (LDO) regulators | Automotive |  | VSON | Functional Safety-Capable | -40 to 150 | 10 | 9 | 3 x 3 | 1 | 0.5 | 0.681 | ACTIVE
TPS23731 | IEEE 802.3bt type 3 class 1-4 PoE PD with no-opto flyback DC-DC controller | PDF | Powered devices | Catalog |  | VQFN |  | -40 to 125 | 45 | 35 | 7 x 5 | 1 | 0.4 | 1.264 | ACTIVE
TPS54622-EP | Enhanced product 17-V, 6-A synchronous step-down switcher | PDF | AC/DC & DC/DC converters (integrated FET) | HiRel Enhanced Product | Buck | VQFN |  | -55 to 125 | 14 | 12.25 | 3.5 x 3.5 | 1 | 0.5 | 11.385 | ACTIVE
TPS548B28 | 2.7-V to 16-V input, 20-A synchronous step-down converter with remote sense and hiccup current limit | PDF | AC/DC & DC/DC converters (integrated FET) | Catalog | Buck | VQFN-HR |  | -40 to 125 | 21 | 12 | 4 x 3 | 1 | 0.4 | 2.125 | ACTIVE
LMQ62440-Q1 | Automotive 3-V to 36-V, 4-A, low-noise fixed frequency synchronous step-down converter | PDF | AC/DC & DC/DC converters (integrated FET) | Automotive | Buck | VQFN-HR | Functional Safety-Capable | -40 to 150 | 14 | 14 | 4 x 3.5 | 1 | 0.5 | 2.301 | ACTIVE
TPS62869 | 5.5-V 6-A synchronous step-down converter with I²C interface in 1.5-mm x 2.5-mm QFN package | PDF | AC/DC & DC/DC converters (integrated FET) | Catalog | Buck,Step-Down Converter,Synchronous Buck | VQFN-HR |  | -40 to 125 | 9 | 3.75 | 2.5 x 1.5 | 1 | 0.5 | 1.028 | ACTIVE
UCC23514 | 5kVrms 4A/5A, single-channel opto-compatible isolated gate driver w/ clamp & split output options | PDF | Isolated gate drivers | Catalog |  | SOIC |  | -40 to 125 | 8 | 67.275 | 5.85 x 11.5 | 2.8 | 1.27 | 0.633 | ACTIVE
LM7481-Q1 | Automotive ideal diode controller with active rectification driving B2B NFETs | PDF | Ideal diode & ORing controllers | Automotive |  | WSON | Functional Safety-Capable | -40 to 125 | 12 | 9 | 3 x 3 | 0.8 | 0.5 | 1.143 | ACTIVE
TPSM265R1 | 3-V to 65-V input, 100-mA, step-down power module in 2.8 x 3.7 mm package | PDF | Power modules (integrated inductor) | Catalog | Buck,Inverting Buck-Boost,Synchronous Buck | uSIP |  | -40 to 125 | 10 | 10.36 | 3.7 x 2.8 | 1.91 | 0.6 | 1.824 | ACTIVE
TPSM41615 | 4-V to 16-V, 15-A, stackable power module | PDF | Power modules (integrated inductor) | Catalog | Synchronous Buck | QFM |  | -40 to 125 | 69 | 176 | 16 x 11 | 4.4 | 0.65 | 12.128 | ACTIVE
TPSM41625 | 4-V to 16-V, 25-A, stackable power module | PDF | Power modules (integrated inductor) | Catalog | Buck,Synchronous Buck | QFM |  | -40 to 125 | 69 | 176 | 16 x 11 | 4.4 | 0.65 | 16 | ACTIVE
TPS1HB35-Q1 | 40-V, 35-mΩ, 1-ch automotive smart high-side switch with adjustable current limit | PDF | High-side switches | Automotive |  | HTSSOP | Functional Safety-Capable | -40 to 125 | 16 | 32 | 5 x 6.4 | 1.2 | 0.65 | 0.704 | ACTIVE
TPS1HB50-Q1 | 40-V, 50-mΩ, 1-ch automotive smart high-side switch with adjustable current limit | PDF | High-side switches | Automotive |  | HTSSOP | Functional Safety-Capable | -40 to 125 | 16 | 32 | 5 x 6.4 | 1.2 | 0.65 | 0.58 | ACTIVE
TPS27SA08-Q1 | 36-V, 8-mΩ, 10-A, 1-ch automotive smart high-side switch with current monitoring | PDF | High-side switches | Automotive |  | HTSSOP | Functional Safety-Capable | -40 to 125 | 16 | 32 | 5 x 6.4 | 1.2 | 0.65 | 1.539 | ACTIVE
TPSM82810 | 2.75-V to 6-V, 4-A step-down module with adjustable-frequency & tracking in 3 x 4-mm μSIP package | PDF | Power modules (integrated inductor) | Catalog | Buck,Step-Down Converter,Synchronous Buck | USIP,uSIP |  | -40 to 125 | 14 | 12,See data sheet | 4 x 3,See data sheet | 2.4,— | 0.65,— | 1.863 | ACTIVE
TPSM82813 | 6V 3A step-down module with optional frequency synchronization, adjustable soft-start and tracking | PDF | Power modules (integrated inductor) | Catalog | Buck,Step-Down Converter,Synchronous Buck | QFN-FCMOD,USIP,uSIP |  | -40 to 125 | 13,14 | 7.5,12,See data sheet | 3 x 2.5,4 x 3,See data sheet | 2,2.4,— | 0.58,0.65,— | 1.645 | ACTIVE
TPS25858-Q1 | Dual 3-A USB Type-C® charging ports controller with programmable current limit and load shedding | PDF | USB Type-C & USB Power Delivery ICs | Automotive |  | VQFN-HR |  | -40 to 125 | 25 | 15.75 | 4.5 x 3.5 | 1 | 0.5 | 2.457 | ACTIVE
TPS25865-Q1 | Dual 2.4-A USB Type-A charging ports controller with load shedding | PDF | USB power switches & charging port controllers | Automotive |  | VQFN-HR |  | -40 to 125 | 25 | 15.75 | 4.5 x 3.5 | 1 | 0.5 | 2.069 | ACTIVE
TPS7B87-Q1 | Automotive 500-mA, 40-V, low dropout (LDO) regulator with power good | PDF | Linear & low-dropout (LDO) regulators | Automotive |  | HSOIC,TO-252 | Functional Safety-Capable | -40 to 150 | 5,8 | 29.4,66.726 | 4.9 x 6,6.6 x 10.11 | 1.7,2.52 | 1.14,1.27 | 0.848 | ACTIVE
UCC27289 | 2.5-A to 3.5-A, 120-V half bridge gate driver with 8-V UVLO and enable | PDF | Half-bridge drivers | Catalog |  | SOIC,VSON | Functional Safety-Capable | -40 to 125 | 8,10 | 9,16,29.4 | 3 x 3,4 x 4,4.9 x 6 | 1,1.75 | 0.5,0.8,1.27 | 0.611 | ACTIVE
DRV8106-Q1 | Automotive, 40V, half-bridge smart gate driver w/offline diagnostics and inline current sense amp | PDF | Half-bridge drivers | Automotive | External FET | VQFN |  | -40 to 125 | 32 | 25 | 5 x 5 | 1 | 0.5 | 1.155 | ACTIVE
TPS7B86-Q1 | Automotive 500-mA, 40-V, ultra-low-IQ, low-dropout (LDO) linear regulator with power good | PDF | Linear & low-dropout (LDO) regulators | Automotive |  | HSOIC,TO-252 | Functional Safety-Capable | -40 to 150 | 5,8 | 29.4,66.726 | 4.9 x 6,6.6 x 10.11 | 1.7,2.52 | 1.14,1.27 | 0.86 | ACTIVE
TPS62825A | 2.4-V to 5.5-V input, 2-A step-down converter with forced PWM in 1.5-mm × 1.5-mm VSON-HR package | PDF | AC/DC & DC/DC converters (integrated FET) | Catalog | Buck | VSON-HR |  | -40 to 125 | 6 | 2.25 | 1.5 x 1.5 | 1 | 0.5 | 0.433 | ACTIVE
TPS62826A | 2.4-V to 5.5-V input, 3-A step-down converter with forced PWM in 1.5-mm×1.5-mm VSON-HR package | PDF | AC/DC & DC/DC converters (integrated FET) | Catalog | Buck | VSON-HR |  | -40 to 125 | 6 | 2.25 | 1.5 x 1.5 | 1 | 0.5 | 0.5 | ACTIVE
LMQ61460 | Industrial 3-V to 36-V, 6-A, low-noise synchronous step-down converter | PDF | AC/DC & DC/DC converters (integrated FET) | Catalog | Buck | VQFN-HR | Functional Safety-Capable | -40 to 150 | 14 | 14 | 4 x 3.5 | 1 | 0.5 | 2.013 | ACTIVE
TPS552882 | 36-V, 16-A buck-boost converter | PDF | AC/DC & DC/DC converters (integrated FET) | Catalog | Buck-Boost | VQFN-HR |  | -40 to 125 | 26 | 14 | 4 x 3.5 | 1 | 0.5 | 2.898 | ACTIVE
TPSM82821 | 5.5-V input, 1-A step-down module with integrated inductor in 2 x 2.5 x 1.1-mm μSIP package | PDF | Power modules (integrated inductor) | Catalog | Buck,Step-Down Converter,Synchronous Buck | USIP |  | -40 to 125 | 10 | See data sheet | See data sheet | — | — | 0.99 | ACTIVE
TPSM82822 | 5.5-V input, 2-A step-down module with integrated inductor in 2 x 2.5 x 1.1-mm μSIP package | PDF | Power modules (integrated inductor) | Catalog | Buck,Step-Down Converter,Synchronous Buck | USIP |  | -40 to 125 | 10 | See data sheet | See data sheet | — | — | 1.23 | ACTIVE
TPS7H4010-SEP | Radiation-tolerant, 3.5-V to 32-V input, 6-A synchronous step-down converter in a plastic package | PDF | AC/DC & DC/DC converters (integrated FET) | Space | Buck | DIESALE,WQFN |  | -55 to 125 | 0,30 | 24,See data sheet | 6 x 4,See data sheet | 0.8,— | 0.5,— | 526.422 | ACTIVE
LM25183 | 42-VIN no-opto flyback converter with 65-V, 2.5-A integrated MOSFET | PDF | AC/DC & DC/DC converters (integrated FET) | Catalog | PSR flyback | WSON | Functional Safety-Capable | -40 to 150 | 8 | 16 | 4 x 4 | 0.8 | 0.8 | 2.011 | ACTIVE
TPS542A52 | 4-V to 18-V input, voltage mode, 15-A synchronous SWIFT™ step-down converter with remote sense | PDF | AC/DC & DC/DC converters (integrated FET) | Catalog | Buck | VQFN-HR |  | -40 to 150 | 33 | 18 | 4 x 4.5 | 1 | 0.5 | 2.973 | ACTIVE
TPS7B83-Q1 | Automotive 150-mA, 40-V, low-dropout (LDO) linear regulator with fast transient response | PDF | Linear & low-dropout (LDO) regulators | Automotive |  | SOT-223 | Functional Safety-Capable | -40 to 125 | 4 | 45.5 | 6.5 x 7 | 1.8 | 2.3 | 0.583 | ACTIVE
TPS7B84-Q1 | Automotive 150-mA, 40-V, low-dropout (LDO) linear regulator with enable and fast transient response | PDF | Linear & low-dropout (LDO) regulators | Automotive |  | SOT-223,VSON | Functional Safety-Capable | -40 to 125 | 4,8 | 9,45.5 | 3 x 3,6.5 x 7 | 1,1.8 | 0.65,2.3 | 0.645 | ACTIVE
UCC21710 | 5.7kVrms ±10A, single-channel-isolated gate driver with OC detection, internal clamp for IGBT/SiC | PDF | Isolated gate drivers | Catalog |  | SOIC |  | -40 to 125 | 16 | 106.09 | 10.3 x 10.3 | 2.65 | 1.27 | 2.07 | ACTIVE
TPS6521835 | Power Management IC (PMIC) for NXP i.MX 6ULL/ 6UltraLite | PDF | Multi-channel ICs (PMICs) | Catalog |  | VQFN |  | -40 to 105 | 48 | 36 | 6 x 6 | 1 | 0.4 | 1.3 | ACTIVE
TPS6521845 | Power Management IC (PMIC) for NXP i.MX 6Solo/ 6DualLite | PDF | Multi-channel ICs (PMICs) | Catalog |  | VQFN |  | -40 to 105 | 48 | 36 | 6 x 6 | 1 | 0.4 | 1.3 | ACTIVE
UCC5870-Q1 | Automotive, 3.75kVrms 30A single-channel functional safety isolated gate driver for IGBT/SiC | PDF | Isolated gate drivers | Automotive |  | SSOP | Functional Safety-Compliant | -40 to 125 | 36 | 131.84 | 12.8 x 10.3 | 3.55 | 0.65 | 7.464 | ACTIVE
TPS543620 | 4-V to 18-V input, advanced current mode, 6-A synchronous SWIFT™ step-down converter | PDF | AC/DC & DC/DC converters (integrated FET) | Catalog | Buck | VQFN-HR |  | -40 to 150 | 14 | 7.5 | 2.5 x 3 | 1 | 0.5 | 1.188 | ACTIVE
TPS628502-Q1 | 2.7-V to 6-V, 2-A automotive step-down converter in SOT583 package | PDF | AC/DC & DC/DC converters (integrated FET) | Automotive | Buck | SOT-5X3 | Functional Safety-Capable | -40 to 150 | 8 | 2.52,3.36 | 2.1 x 1.2,2.1 x 1.6 | 0.6 | 0.5 | 0.666 | ACTIVE
UCC27284-Q1 | Automotive 3-A, 120-V half bridge gate driver with 5-V UVLO | PDF | Half-bridge drivers | Automotive |  | SOIC | Functional Safety-Capable | -40 to 125 | 8 | 29.4 | 4.9 x 6 | 1.75 | 1.27 | 1.161 | ACTIVE
TPS274160 | 36-V, 160-mΩ, 1.35-A, 4-ch, Industrial high-side switch with adjustable current limit | PDF | High-side switches | Catalog |  | WQFN | Functional Safety-Capable | -40 to 125 | 28 | 20 | 4 x 5 | 0.8 | 0.5 | 1.188 | ACTIVE
TPS562207S | 4.3-V to 17-V input, 2-A FCCM mode synchronous buck converter in SOT563 package | PDF | AC/DC & DC/DC converters (integrated FET) | Catalog | Buck | SOT-5X3 |  | -40 to 125 | 6 | 2.56 | 1.6 x 1.6 | 0.6 | 0.5 | 0.081 | ACTIVE
LMR50410 | 4V to 36V, 1A synchronous step-down SIMPLE SWITCHER® power converter | PDF | AC/DC & DC/DC converters (integrated FET) | Catalog | Buck | SOT-23 | Functional Safety-Capable | -40 to 150 | 6 | 8.12 | 2.9 x 2.8 | 1.45 | 0.95 | 0.446 | ACTIVE
TPS784-Q1 | Automotive, 300-mA, low-IQ, high-PSRR, LDO voltage regulator with high accuracy and enable | PDF | Linear & low-dropout (LDO) regulators | Automotive |  | SOT-23,VSON | Functional Safety-Capable | -40 to 150 | 5,8 | 8.12,9 | 2.9 x 2.8,3 x 3 | 1,1.45 | 0.65,0.95 | 0.271 | ACTIVE
CSD95420RCB | 50-A peak continuous synchronous buck NexFET™ smart power stage | PDF | Si power stages | Catalog |  | VQFN-CLIP |  | -40 to 125 | 27 | 20 | 5 x 4 | 1.05 | 0.5 | 1.748 | ACTIVE
TPS27SA08 | 36-V, 8-m&Omega;, 10-A, 1-ch, Industrial high-side switch with current sense | PDF | High-side switches | Catalog |  | HTSSOP | Functional Safety-Capable | -40 to 125 | 16 | 32 | 5 x 6.4 | 1.2 | 0.65 | 1.183 | ACTIVE
TPS542A50 | 4-V to 18-V input, voltage mode, 15-A synchronous SWIFT™ step-down converter with I2C interface | PDF | AC/DC & DC/DC converters (integrated FET) | Catalog | Buck | VQFN-HR |  | -40 to 150 | 33 | 18 | 4 x 4.5 | 1 | 0.5 | 3.416 | ACTIVE
TPS546A24A | 2.95-V to 18-V, stackable 10-A synchronous SWIFT™ buck converter with pin-strapping and PMBus | PDF | AC/DC & DC/DC converters (integrated FET) | Catalog | Buck | LQFN-CLIP |  | -40 to 150 | 40 | 35 | 7 x 5 | 1.52 | 0.5 | 2.588 | ACTIVE
TPS54J061 | 4-V to 16-V input, 6-A synchronous buck converter, 600-mV reference voltage and hiccup current limit | PDF | AC/DC & DC/DC converters (integrated FET) | Catalog | Buck | VQFN-HR |  | -40 to 125 | 14 | 6 | 3 x 2 | 1 | 0.5 | 1.05 | ACTIVE
TPS562202S | 4.3-V to 17-V input, 2-A, ECO mode synchronous buck converter in SOT563 package | PDF | AC/DC & DC/DC converters (integrated FET) | Catalog | Buck | SOT-5X3 |  | -40 to 125 | 6 | 2.56 | 1.6 x 1.6 | 0.6 | 0.5 | 0.081 | ACTIVE
TPS563202S | 4.3-V to 17-V input, 3-A ECO mode synchronous buck converter in SOT563 package | PDF | AC/DC & DC/DC converters (integrated FET) | Catalog | Buck | SOT-5X3 |  | -40 to 125 | 6 | 2.56 | 1.6 x 1.6 | 0.6 | 0.5 | 0.092 | ACTIVE
TPS563207S | 4.3-V to 17-V input, 3-A, FCCM mode synchronous buck converter in SOT563 package | PDF | AC/DC & DC/DC converters (integrated FET) | Catalog | Buck | SOT-5X3 |  | -40 to 125 | 6 | 2.56 | 1.6 x 1.6 | 0.6 | 0.5 | 0.092 | ACTIVE
UCC21732 | 5.7kVrms, ±10A single-channel isolated gate driver with 2-level turn off for IGBT/SiC FETs | PDF | Isolated gate drivers | Catalog |  | SOIC |  | -40 to 125 | 16 | 106.09 | 10.3 x 10.3 | 2.65 | 1.27 | 2.07 | ACTIVE
LMQ61460-Q1 | Automotive 3-V to 36-V, 6-A low EMI synchronous step-down quiet converter with integrated capacitors | PDF | AC/DC & DC/DC converters (integrated FET) | Automotive | Buck | VQFN-HR | Functional Safety-Capable | -40 to 150 | 14 | 14 | 4 x 3.5 | 1 | 0.5 | 2.234 | ACTIVE
TPS63900 | 1.8-V to 5.5-V, 75-nA IQ buck-boost converter with input current limit and Dynamic Voltage Scaling | PDF | AC/DC & DC/DC converters (integrated FET) | Catalog | Buck-Boost | WSON |  | -40 to 125 | 10 | 6.25 | 2.5 x 2.5 | 0.8 | 0.5 | 0.92 | ACTIVE
TPS92663A-Q1 | High-brightness LED matrix manager for automotive headlight systems | PDF | Automotive LED drivers | Automotive | Floating Switch | HTSSOP | Functional Safety-Capable | -40 to 125 | 24 | 49.92 | 7.8 x 6.4 | 1.2 | 0.65 | 1.71 | ACTIVE
TPS51397A | 4.5-V to 24-V input, 10-A, synchronous step-down regulator | PDF | AC/DC & DC/DC converters (integrated FET) | Catalog | Buck | VQFN-HR |  | -40 to 125 | 20 | 9 | 3 x 3 | 1 | 0.5 | 0.488 | ACTIVE
LM7480-Q1 | 3-V to 65-V, automotive ideal diode controller driving back to back NFETs | PDF | Ideal diode & ORing controllers | Automotive |  | WSON | Functional Safety-Capable | -40 to 125 | 12 | 9 | 3 x 3 | 0.8 | 0.5 | 0.977 | ACTIVE
TPS562202 | 4.3-V to 17-V input, 2-A output, synchronous step-down voltage converter | PDF | AC/DC & DC/DC converters (integrated FET) | Catalog | Buck | SOT-5X3 |  | -40 to 125 | 6 | 2.56 | 1.6 x 1.6 | 0.6 | 0.5 | 0.081 | ACTIVE
TPS25846-Q1 | USB BC1.2 5-V 3.5-A output, 36-V input synchronous step-down converter with client mode support | PDF | USB power switches & charging port controllers | Automotive |  | VQFN |  | -40 to 125 | 32 | 25 | 5 x 5 | 1 | 0.5 | 1.897 | ACTIVE
UCC27288 | 2.5-A to 3.5-A 120-V half-bridge driver with 8-V UVLO and no internal bootstrap diode | PDF | Half-bridge drivers | Catalog |  | SOIC |  | -40 to 125 | 8 | 29.4 | 4.9 x 6 | 1.75 | 1.27 | 0.611 | ACTIVE
TPS25850-Q1 | 2.2-MHz, low-EMI, dual, 3-A USB Type-C charging ports converter with thermal management | PDF | USB Type-C & USB Power Delivery ICs | Automotive |  | VQFN-HR |  | -40 to 125 | 25 | 15.75 | 4.5 x 3.5 | 1 | 0.5 | 2.809 | ACTIVE
TPS563207 | 4.3-V to 17-V input, 3-A synchronous buck converter in SOT563 | PDF | AC/DC & DC/DC converters (integrated FET) | Catalog | Buck | SOT-5X3 |  | -40 to 125 | 6 | 2.56 | 1.6 x 1.6 | 0.6 | 0.5 | 0.092 | ACTIVE
LM34966-Q1 | 500-kHz wide VIN nonsynchronous boost, flyback, & SEPIC controller | PDF | AC/DC & DC/DC controllers (external FET) | Automotive | Boost,Flyback,SEPIC | HTSSOP | Functional Safety-Capable | -40 to 150 | 14 | 32 | 5 x 6.4 | 1.2 | 0.65 | 0.872 | ACTIVE
TPS61378-Q1 | 18.5V output, 4.8A synchronous boost converter with load disconnect | PDF | AC/DC & DC/DC converters (integrated FET) | Automotive | Boost | WQFN | Functional Safety-Capable | -40 to 125 | 16 | 9 | 3 x 3 | 0.8 | 0.5 | 1.068 | ACTIVE
LM51561H | 2.2-MHz wide VIN nonsynchronous boost, flyback, & SEPIC controller with spread spectrum and hiccup | PDF | AC/DC & DC/DC controllers (external FET) | Catalog | Boost,Flyback,SEPIC | HTSSOP | Functional Safety-Capable | -40 to 150 | 14 | 32 | 5 x 6.4 | 1.2 | 0.65 | 0.959 | ACTIVE
LM51561H-Q1 | 2.2-MHz wide VIN nonsynchronous boost, flyback, & SEPIC controller with spread spectrum and hiccup | PDF | AC/DC & DC/DC controllers (external FET) | Automotive | Boost,Flyback,SEPIC | HTSSOP | Functional Safety-Capable | -40 to 150 | 14 | 32 | 5 x 6.4 | 1.2 | 0.65 | 1.132 | ACTIVE
LM5156H | 2.2-MHz wide VIN nonsynchronous boost, flyback, & SEPIC controller with dual random spread spectrum | PDF | AC/DC & DC/DC controllers (external FET) | Catalog | Boost,Flyback,SEPIC | HTSSOP | Functional Safety-Capable | -40 to 150 | 14 | 32 | 5 x 6.4 | 1.2 | 0.65 | 0.959 | ACTIVE
LM5156H-Q1 | 2.2-MHz wide VIN nonsynchronous boost, flyback, & SEPIC controller with dual random spread spectrum | PDF | AC/DC & DC/DC controllers (external FET) | Automotive | Boost,Flyback,SEPIC | HTSSOP | Functional Safety-Capable | -40 to 150 | 14 | 32 | 5 x 6.4 | 1.2 | 0.65 | 1.132 | ACTIVE
TPS62860 | 1.75-V to 5.5-V, 0.6-A ultra-low IQ step-down buck converter with I2C/VSEL interface | PDF | AC/DC & DC/DC converters (integrated FET) | Catalog | Buck | DSBGA |  | -40 to 125 | 8 | 0.98 | 1.4 x 0.7 | 0.4 | 0.35 | 0.459 | ACTIVE
TPS65982DMC | Dock management controller | PDF | USB Type-C & USB Power Delivery ICs | Catalog |  | NFBGA |  | -10 to 85 | 96 | 36 | 6 x 6 | 1 | 0.5 | 2.864 | ACTIVE
LM25183-Q1 | Automotive 42-VIN no-opto flyback converter with 65-V, 2.5-A integrated MOSFET | PDF | AC/DC & DC/DC converters (integrated FET) | Automotive | PSR flyback | WSON | Functional Safety-Capable | -40 to 150 | 8 | 16 | 4 x 4 | 0.8 | 0.8 | 2.373 | ACTIVE
TPS53688 | Dual-channel, 8 phase step-down, digital multiphase D-CAP+™ controller with VR13.HC SVID and PMBus | PDF | AC/DC & DC/DC controllers (external FET) | Catalog | Multiphase | WQFN |  | -40 to 125 | 40 | 25 | 5 x 5 | 0.8 | 0.4 | 2.093 | ACTIVE
TPS546B24A | 2.95-V to 18-V, stackable 20-A synchronous SWIFT™ buck converter with pin-strapping and PMBus | PDF | AC/DC & DC/DC converters (integrated FET) | Catalog | Buck | LQFN-CLIP |  | -40 to 150 | 40 | 35 | 7 x 5 | 1.52 | 0.5 | 3.7 | ACTIVE
CSD95410RRB | 90-A peak continuous synchronous buck NexFET™ smart power stage | PDF | Si power stages | Catalog |  | VQFN-CLIP |  | -40 to 125 | 41 | 30 | 6 x 5 | 1.05 | 0.45 | 2.185 | ACTIVE
LMR36503-Q1 | Automotive 3-V to 65-V, 0.3-A buck converter optimized for size and light load efficiency | PDF | AC/DC & DC/DC converters (integrated FET) | Automotive | Buck | VQFN-HR | Functional Safety-Capable | -40 to 150 | 9 | 4 | 2 x 2 | 1 | 0.5 | 1.87 | ACTIVE
TLV840 | Low-voltage supervisor with adjustable-reset time delay and manual reset | PDF | Reset & watchdog ICs | Catalog |  | SOT-23 |  | -40 to 125 | 5 | 8.12 | 2.9 x 2.8 | 1.45 | 0.95 | 0.157 | ACTIVE
TPS23730 | IEEE 802.3bt type-3 class 1-6 PoE 2 PD with high efficiency DC-DC controller | PDF | Powered devices | Catalog |  | VQFN |  | -40 to 125 | 45 | 35 | 7 x 5 | 1 | 0.4 | 1.779 | ACTIVE
TPS23734 | IEEE 802.3bt type 3 class 1-4 PoE PD with high efficiency DC-DC control | PDF | Powered devices | Catalog |  | VQFN |  | -40 to 125 | 45 | 35 | 7 x 5 | 1 | 0.4 | 1.229 | ACTIVE
LP8864-Q1 | Automotive display LED-backlight driver with four 200-mA channels | PDF | Automotive LED drivers,Backlight LED drivers | Automotive | Boost with Current Sink,SEPIC Controller | HTSSOP,VQFN |  | -40 to 125 | 32,38 | 25,62.08 | 5 x 5,9.7 x 6.4 | 1,1.2 | 0.5 | 1.507 | ACTIVE
LP8864S-Q1 | Automotive display LED-backlight with four 150-mA channels | PDF | Backlight LED drivers,Automotive LED drivers | Automotive | Boost with Current Sink,SEPIC | HTSSOP,VQFN |  | -40 to 125 | 32,38 | 25,62.08 | 5 x 5,9.7 x 6.4 | 1,1.2 | 0.5 | 1.357 | ACTIVE
LP8866-Q1 | Automotive display LED-backlight driver with six 200-mA channels | PDF | Automotive LED drivers,Backlight LED drivers | Automotive | Boost with Current Sink,SEPIC Controller | HTSSOP,VQFN |  | -40 to 125 | 32,38 | 25,62.08 | 5 x 5,9.7 x 6.4 | 1,1.2 | 0.5 | 1.821 | ACTIVE
LP8866S-Q1 | Automotive display LED-backlight with six 150-mA channels | PDF | Automotive LED drivers,Backlight LED drivers | Automotive | Boost with Current Sink,SEPIC | HTSSOP,VQFN |  | -40 to 125 | 32,38 | 25,62.08 | 5 x 5,9.7 x 6.4 | 1,1.2 | 0.5 | 1.656 | ACTIVE
TPS7A20 | 300mA ultra-low-noise low-IQ low-dropout (LDO) linear regulator with high PSRR | PDF | Linear & low-dropout (LDO) regulators | Catalog |  | DSBGA,SOT-23,X2SON |  | -40 to 125 | 4,5 | 0.374544,0.379456,1,8.12 | 0.612 x 0.612,0.616 x 0.616,1 x 1,2.9 x 2.8 | 0.33,0.35,0.4,1.45 | 0.35,0.65,0.95 | 0.085 | ACTIVE
TPS562207 | 4.3-V to 17-V input, 2-A synchronous buck converter in SOT563 | PDF | AC/DC & DC/DC converters (integrated FET) | Catalog | Buck | SOT-5X3 |  | -40 to 125 | 6 | 2.56 | 1.6 x 1.6 | 0.6 | 0.5 | 0.081 | ACTIVE
TPS54618C-Q1 | Automotive 2.95-V to 6-V, 6-A, 2-MHz synchronous buck converter | PDF | AC/DC & DC/DC converters (integrated FET) | Automotive | Buck | WQFN | Functional Safety-Capable | -40 to 125 | 16 | 9 | 3 x 3 | 0.8 | 0.5 | 1.494 | ACTIVE
TPS55288 | 36V, 16A buck-boost converter with PPS control | PDF | AC/DC & DC/DC converters (integrated FET) | Catalog | Buck-Boost | VQFN-HR |  | -40 to 150 | 26 | 14 | 4 x 3.5 | 1 | 0.5 | 2.545 | ACTIVE
LM60430 | 3.8-V to 36-V, 3-A, ultra-small synchronous step-down converter | PDF | AC/DC & DC/DC converters (integrated FET) | Catalog | Buck | WQFN-FCRLF |  | -40 to 150 | 13 | 6 | 3 x 2 | 0.7 | 0 | 1.045 | ACTIVE
LM60440 | 36-V, 4-A synchronous converter in an enhanced EMI QFN package with wettable flank and external pad | PDF | AC/DC & DC/DC converters (integrated FET) | Catalog | Buck | WQFN-FCRLF |  | -40 to 150 | 13 | 6 | 3 x 2 | 0.7 | 0 | 1.129 | ACTIVE
TPS563202 | 4.5-V to 17-V input, 3-A synchronous buck converter in SOT563 | PDF | AC/DC & DC/DC converters (integrated FET) | Catalog | Buck | SOT-5X3 |  | -40 to 125 | 6 | 2.56 | 1.6 x 1.6 | 0.6 | 0.5 | 0.092 | ACTIVE
UCC27282-Q1 | Automotive 3-A, 120-V half bridge driver with 5-V UVLO, interlock and enable | PDF | Half-bridge drivers | Automotive |  | HSOIC,SOIC,VSON | Functional Safety-Capable | -40 to 125 | 8,10 | 9,29.4 | 3 x 3,4.9 x 6 | 1,1.7,1.75 | 0.5,1.27 | 1.161 | ACTIVE
LM25184 | 42-VIN no-opto flyback converter with 65-V, 4.1-A integrated MOSFET | PDF | AC/DC & DC/DC converters (integrated FET) | Catalog | PSR flyback | WSON | Functional Safety-Capable | -40 to 150 | 8 | 16 | 4 x 4 | 0.8 | 0.8 | 2.113 | ACTIVE
LM25184-Q1 | Automotive 42-VIN no-opto flyback converter with 65-V, 4.1-A integrated MOSFET | PDF | AC/DC & DC/DC converters (integrated FET) | Automotive | PSR flyback | WSON | Functional Safety-Capable | -40 to 150 | 8 | 16 | 4 x 4 | 0.8 | 0.8 | 2.493 | ACTIVE
TPS62861 | 1.75-V to 5.5-V, 1-A ultra-low IQ step-down converter with I2C/VSEL interface | PDF | AC/DC & DC/DC converters (integrated FET) | Catalog | Buck | DSBGA |  | -40 to 125 | 8 | 0.98 | 1.4 x 0.7 | 0.4 | 0.35 | 0.529 | ACTIVE
TPS25980 | 2.7-V to 24-V, 8-A, 3-mΩ smart eFuse with adjustable transient fault management | PDF | eFuses (integrated hot swaps) | Catalog |  | VQFN |  | -40 to 125 | 24 | 16 | 4 x 4 | 1 | 0.5 | 0.828 | ACTIVE
TPS784 | 300-mA, low-IQ, high-PSRR, low-dropout (LDO) voltage regulator with high accuracy and enable | PDF | Linear & low-dropout (LDO) regulators | Catalog |  | SOT-23 |  | -40 to 125 | 5 | 8.12 | 2.9 x 2.8 | 1.45 | 0.95 | 0.23 | ACTIVE
UCC28782 | High-density flyback controller for active-clamp (ACF) and zero-voltage switching (ZVS) topologies | PDF | AC/DC & DC/DC controllers (external FET) | Catalog | Flyback | WQFN |  | -40 to 125 | 24 | 16 | 4 x 4 | 0.8 | 0.5 | 0.841 | ACTIVE
UCC21540-Q1 | Automotive 5.7kVRMS, 4A/6A dual-channel isolated gate driver with 8V UVLO & 3.3mm ch-to-ch spacing | PDF | Isolated gate drivers | Automotive |  | SOIC | Functional Safety Quality-Managed | -40 to 125 | 14 | 106.09 | 10.3 x 10.3 | 2.65 | 1.27 | 3.201 | ACTIVE
TPS3703 | High-accuracy window supervisor with reset time delay | PDF | Reset & watchdog ICs | Catalog |  | WSON |  | -45 to 125 | 6 | 2.25 | 1.5 x 1.5 | 0.8 | 0.5 | 0.703 | ACTIVE
TPS54JB20 | 2.7-V to 16-V input, 20-A synchronous buck converter with remote sense and latch-off current limit | PDF | AC/DC & DC/DC converters (integrated FET) | Catalog | Buck | VQFN-HR |  | -40 to 125 | 21 | 12 | 4 x 3 | 1 | 0.4 | 2.31 | ACTIVE
LMR50410-Q1 | Automotive, 4V to 36V, 1A synchronous step-down SIMPLE SWITCHER® power converter | PDF | AC/DC & DC/DC converters (integrated FET) | Automotive | Buck | SOT-23 | Functional Safety-Capable | -40 to 150 | 6 | 8.12 | 2.9 x 2.8 | 1.45 | 0.95 | 0.635 | ACTIVE
LM76005 | 3.5-V to 60-V, 5-A synchronous step-down voltage converter | PDF | AC/DC & DC/DC converters (integrated FET) | Catalog | Buck | WQFN | Functional Safety-Capable | -40 to 125 | 30 | 24 | 6 x 4 | 0.8 | 0.5 | 2.095 | ACTIVE
LM76005-Q1 | 3.5-V to 60-V, 5-A synchronous voltage regulator | PDF | AC/DC & DC/DC converters (integrated FET) | Automotive | Buck | WQFN | Functional Safety-Capable | -40 to 125 | 30 | 24 | 6 x 4 | 0.8 | 0.5 | 2.472 | ACTIVE
LM63610-Q1 | 3.5-V to 36-V, 1.0-A step-down voltage converter with spread spectrum | PDF | AC/DC & DC/DC converters (integrated FET) | Automotive | Buck | HTSSOP,WSON | Functional Safety-Capable | -40 to 150 | 12,16 | 9,32 | 3 x 3,5 x 6.4 | 0.8,1.2 | 0.5,0.65 | 1.265 | ACTIVE
REF4132-Q1 | Automotive 12-ppm/°C low-noise low-power precision voltage reference | PDF | Series voltage references | Automotive |  | SOT-23 |  | -40 to 125 | 5 | 8.12 | 2.9 x 2.8 | 1.45 | 0.95 | 1.133 | ACTIVE
TPS25814 | USB Type-C® controller with integrated source power switch | PDF | USB Type-C & USB Power Delivery ICs | Catalog |  | VQFN |  | -40 to 105 | 32 | 16 | 4 x 4 | 1 | 0.4 | 0.92 | ACTIVE
TPS22919-Q1 | 1-ch, 5.5V, 1.5A, 90mΩ self-protected AEC Q100 qualified load switch with controlled rise time</p | PDF | Load switches | Automotive |  | SOT-SC70 |  | -40 to 125 | 6 | 4.2 | 2 x 2.1 | 1.1 | 0.65 | 0.061 | ACTIVE
UCC5350-Q1 | Automotive ±5A single-channel isolated gate driver with Miller clamp or split outputs for SiC/IGBT | PDF | Isolated gate drivers | Automotive,Catalog |  | SOIC | Functional Safety-Capable | -40 to 125 | 8 | 29.4,67.275 | 4.9 x 6,5.85 x 11.5 | 1.75,2.8 | 1.27 | 1.177 | ACTIVE
UCC28C40-Q1 | Automotive, 20-V, low-power current-mode PWM controller, 7-V/6.6-V UVLO, 100% duty cycle | PDF | AC/DC & DC/DC controllers (external FET) | Automotive | Boost,Buck,Flyback,Forward,SEPIC | SOIC | Functional Safety-Capable | -40 to 125 | 8 | 29.4 | 4.9 x 6 | 1.75 | 1.27 | 0.871 | ACTIVE
TPS53820 | Integrated step-down converter with SVID for Intel CPU power | PDF | Multi-channel ICs (PMICs) | Catalog |  | VQFN-HR |  | -40 to 125 | 35 | 25 | 5 x 5 | 1 | 0.4 | 4.83 | ACTIVE
TPS548A28 | 2.7-V to 16-V, 15-A synchronous buck converter with remote sense and 3-V LDO | PDF | AC/DC & DC/DC converters (integrated FET) | Catalog | Buck | VQFN-HR |  | -40 to 125 | 21 | 12 | 4 x 3 | 1 | 0.4 | 1.794 | ACTIVE
TPS548A29 | 2.7-V to 16-V, 15-A synchronous buck converter with remote sense and 4.5-V LDO | PDF | AC/DC & DC/DC converters (integrated FET) | Catalog | Buck | VQFN-HR |  | -40 to 125 | 21 | 12 | 4 x 3 | 1 | 0.4 | 1.625 | ACTIVE
LMR36506-Q1 | 3-V to 65-V, 0.6-A buck converter optimized for size and light load efficiency | PDF | AC/DC & DC/DC converters (integrated FET) | Automotive | Buck | VQFN-HR | Functional Safety-Capable | -40 to 150 | 9 | 4 | 2 x 2 | 1 | 0.5 | 2.044 | ACTIVE
TLV740P | 300-mA low-dropout (LDO) regulator with foldback current limit | PDF | Linear & low-dropout (LDO) regulators | Catalog |  | SOT-23,X2SON |  | -40 to 85 | 4,5 | 1,8.12 | 1 x 1,2.9 x 2.8 | 0.4,1.45 | 0.65,0.95 | 0.018 | ACTIVE
LM60430-Q1 | Automotive 36-V, 3-A synchronous converter in a QFN package with wettable flank and external pad | PDF | AC/DC & DC/DC converters (integrated FET) | Automotive | Buck | WQFN-FCRLF | Functional Safety-Capable | -40 to 150 | 13 | 6 | 3 x 2 | 0.7 | 0 | 1.233 | ACTIVE
LM60440-Q1 | Automotive 36-V, 4-A synchronous converter in an enhanced EMI QFN package with wettable flank | PDF | AC/DC & DC/DC converters (integrated FET) | Automotive | Buck | WQFN-FCRLF | Functional Safety-Capable | -40 to 150 | 13 | 6 | 3 x 2 | 0.7 | 0 | 1.332 | ACTIVE
LM5156-Q1 | 2.2-MHz wide VIN nonsynchronous boost, flyback, & SEPIC controller with dual random spread spectrum | PDF | AC/DC & DC/DC controllers (external FET) | Automotive | Boost,Flyback,SEPIC | WSON | Functional Safety-Capable | -40 to 150 | 12 | 6 | 3 x 2 | 0.8 | 0.5 | 1.132 | ACTIVE
LM51561-Q1 | 2.2-MHz wide VIN nonsynchronous boost, flyback, & SEPIC controller with spread spectrum and hiccup | PDF | AC/DC & DC/DC controllers (external FET) | Automotive | Boost,Flyback,SEPIC | WSON | Functional Safety-Capable | -40 to 150 | 12 | 6 | 3 x 2 | 0.8 | 0.5 | 1.132 | ACTIVE
TPS51215A | 3-V to 28-V input, single phase D-CAP2 controller with 2-bit VID | PDF | AC/DC & DC/DC controllers (external FET) | Catalog | Buck | WQFN |  | -40 to 125 | 20 | 9 | 3 x 3 | 0.8 | 0.4 | 0.518 | ACTIVE
TPS92200 | 4-V to 30-V input voltage, 1.5-A output current, synchronous buck LED driver with dimming options | PDF | Illumination LED drivers | Catalog | Buck,Inductive | SOT-23-THN,VQFN-HR |  | -40 to 85 | 6 | 3,8.12 | 2 x 1.5,2.9 x 2.8 | 1,1.1 | 0.5,0.95 | 0.209 | ACTIVE
TPS2124 | 2.8-V to 22-V priority power MUX with seamless switchover | PDF | Power muxes | Catalog |  | DSBGA |  | -40 to 125 | 20 | 3.96 | 1.8 x 2.2 | 0.5 | 0.4 | 0.713 | ACTIVE
REF4132 | 12-ppm/°C low-noise low-power precision voltage reference | PDF | Series voltage references | Catalog |  | SOT-23 |  | -40 to 125 | 5 | 8.12 | 2.9 x 2.8 | 1.45 | 0.95 | 0.944 | ACTIVE
LM62435-Q1 | Automotive 3-V to 36-V, 3.5-A, low EMI synchronous step-down converter | PDF | AC/DC & DC/DC converters (integrated FET) | Automotive | Buck | VQFN-HR | Functional Safety-Capable | -40 to 150 | 14 | 14 | 4 x 3.5 | 1 | 0.5 | 2.434 | ACTIVE
TPS92520-Q1 | 1.6-A dual synchronous buck LED driver with SPI | PDF | Automotive LED drivers | Automotive | Buck | HTSSOP | Functional Safety-Capable | -40 to 125 | 32 | 89.1 | 11 x 8.1 | 1.2 | 0.65 | 1.495 | ACTIVE
TUSB1146 | USB Type-C® supporting USB 3.2 data rates alt-mode redriver/MUX with adaptive EQ | PDF | USB Type-C & USB Power Delivery ICs | Catalog |  | WQFN |  | -40 to 85 | 40 | 24 | 6 x 4 | 0.8 | 0.4 | 4.543 | ACTIVE
LM62440-Q1 | Automotive 3-V to 36-V, 4-A, low-noise synchronous step-down converter | PDF | AC/DC & DC/DC converters (integrated FET) | Automotive | Buck | VQFN-HR | Functional Safety-Capable | -40 to 150 | 14 | 14 | 4 x 3.5 | 1 | 0.5 | 1.965 | ACTIVE
UCC28065 | Natural Interleaving™ transition-mode PFC controller with high-frequency switching | PDF | AC/DC & DC/DC controllers (external FET) | Catalog | Boost,PFC controller | SOIC |  | -40 to 125 | 16 | 59.4 | 9.9 x 6 | 1.75 | 1.27 | 0.966 | ACTIVE
TPS1HB16-Q1 | 40-V, 16-mΩ, 1-ch automotive smart high-side switch with adjustable current limit | PDF | High-side switches | Automotive |  | HTSSOP | Functional Safety-Capable | -40 to 125 | 16 | 32 | 5 x 6.4 | 1.2 | 0.65 | 0.712 | ACTIVE
TPS62864 | 4-A synchronous step-down converter with I2C interface in 1.05-mm x 1.78-mm WCSP package | PDF | AC/DC & DC/DC converters (integrated FET) | Catalog | Buck,Step-Down Converter,Synchronous Buck | DSBGA |  | -40 to 125 | 15 | 1.8375 | 1.75 x 1.05 | 0.5 | 0.35 | 0.75 | ACTIVE
TPS62866 | 5.5-V, 6-A synchronous step-down converter with I2C interface in 1.05-mm × 1.78-mm WCSP package | PDF | AC/DC & DC/DC converters (integrated FET) | Catalog | Buck,Step-Down Converter,Synchronous Buck | DSBGA |  | -40 to 125 | 15 | 1.8375 | 1.75 x 1.05 | 0.5 | 0.35 | 1.062 | ACTIVE
TPS7H4001-SP | Radiation-hardened, QMLV and QMLP, 3-V to 7-V input 18-A synchronous step-down converter | PDF | AC/DC & DC/DC converters (integrated FET) | Space | Buck | CFP,DIESALE,HTSSOP |  | -55 to 125 | 0,34,44 | 113.4,164.5158,See data sheet | 14 x 8.1,21.59 x 7.62,See data sheet | 1.2,2.55,— | 0.635,1.27,— | 5705.438 | ACTIVE
TPS7B81 | 150-mA, off-battery (40-V), ultra-low-IQ, low-dropout (LDO) voltage regulator with enable | PDF | Linear & low-dropout (LDO) regulators | Catalog |  | HVSSOP,WSON |  | -40 to 125 | 6,8 | 4,14.7 | 2 x 2,3 x 4.9 | 0.8,1.1 | 0.65 | 0.39 | ACTIVE
UCC21739-Q1 | Automotive 3kVrms, ±10A single-channel isolated gate driver w/ isolated analog sensing for IGBT/SiC | PDF | Isolated gate drivers | Automotive |  | SOIC |  | -40 to 125 | 16 | 106.09 | 10.3 x 10.3 | 2.65 | 1.27 | 2.81 | ACTIVE
UCC5304 | 5kVrms, 4A/6A single-channel isolated gate driver with 5V UVLO for GaNFETs & MOSFETs | PDF | Isolated gate drivers | Catalog |  | SOIC |  | -40 to 125 | 8 | 67.275 | 5.85 x 11.5 | 2.8 | 1.27 | 0.985 | ACTIVE
TLV810E | Low-power voltage supervisor (reset IC) with active-high push-pull output | PDF | Reset & watchdog ICs | Catalog |  | SOT-23,X2SON |  | -40 to 125 | 3,5 | 0.64,6.9204 | 0.8 x 0.8,2.92 x 2.37 | 0.4,1.12 | 0.48,0.96 | 0.116 | ACTIVE
LM5181 | 65-VIN no-opto flyback converter with 100-V, 0.75-A integrated MOSFET | PDF | AC/DC & DC/DC converters (integrated FET) | Catalog | PSR flyback | WSON | Functional Safety-Capable | -40 to 150 | 8 | 16 | 4 x 4 | 0.8 | 0.8 | 1.196 | ACTIVE
LM5181-Q1 | Automotive 65-VIN no-opto flyback DC/DC converter with 100-V, 0.75-A integrated MOSFET | PDF | AC/DC & DC/DC converters (integrated FET) | Automotive | PSR flyback | WSON | Functional Safety-Capable | -40 to 150 | 8 | 16 | 4 x 4 | 0.8 | 0.8 | 1.411 | ACTIVE
TPS92612 | 150-mA single-channel linear LED driver | PDF | Illumination LED drivers | Catalog | current mode | SOT-23 |  | -40 to 125 | 5 | 8.12 | 2.9 x 2.8 | 1.45 | 0.95 | 0.242 | ACTIVE
TPS54J060 | 4-V to 16-V input, 6-A synchronous buck converter, 900-mV reference voltage, latch-off current limit | PDF | AC/DC & DC/DC converters (integrated FET) | Catalog | Buck | VQFN-HR |  | -40 to 125 | 14 | 6 | 3 x 2 | 1 | 0.5 | 1.05 | ACTIVE
LM61440 | 3-V to 36-V, 4-A, low-noise synchronous step-down converter | PDF | AC/DC & DC/DC converters (integrated FET) | Catalog | Buck | VQFN-HR | Functional Safety-Capable | -40 to 150 | 14 | 14 | 4 x 3.5 | 1 | 0.5 | 1.671 | ACTIVE
TPS65313-Q1 | High-voltage PMIC for automotive applications | PDF | Multi-channel ICs (PMICs) | Automotive |  | VQFNP | Functional Safety-Compliant | -40 to 125 | 40 | 36 | 6 x 6 | 0.9 | 0.5 | 3.782 | ACTIVE
TPS653852A-Q1 | SafeTI-ISO26262 ASIL-D multi-rail power supply for MCUs with 500mA I/O rail | PDF | Multi-channel ICs (PMICs) | Automotive |  | HTSSOP | Functional Safety-Compliant | -40 to 125 | 48 | 101.25 | 12.5 x 8.1 | 1.2 | 0.5 | 3.284 | ACTIVE
TPS653854A-Q1 | ISO26262 ASIL-D multi-rail power supply for MCUs with 500-mA I/O rail and rotation counter | PDF | Multi-channel ICs (PMICs) | Automotive |  | HTSSOP | Functional Safety-Compliant | -40 to 125 | 48 | 101.25 | 12.5 x 8.1 | 1.2 | 0.5 | 3.284 | ACTIVE
TPS7A52 | 2-A, low-VIN (1.1-V), low-noise, high-accuracy, ultra-low-dropout (LDO) voltage regulator | PDF | Linear & low-dropout (LDO) regulators | Catalog |  | VQFN-HR |  | -40 to 125 | 12 | 5.5 | 2.5 x 2.2 | 1 | 0.5 | 1.047 | ACTIVE
TPS7A53 | 3-A, low-VIN (1.1 V) low-noise high-accuracy ultra-low-dropout (LDO) voltage regulator | PDF | Linear & low-dropout (LDO) regulators | Catalog |  | VQFN-HR |  | -40 to 125 | 12 | 5.5 | 2.5 x 2.2 | 1 | 0.5 | 1.369 | ACTIVE
TPS7A54 | 4-A, low-VIN (1.1-V), low-noise, high-accuracy, ultra-low-dropout (LDO) voltage regulator | PDF | Linear & low-dropout (LDO) regulators | Catalog |  | VQFN-HR |  | -40 to 125 | 12 | 5.5 | 2.5 x 2.2 | 1 | 0.5 | 1.61 | ACTIVE
TPS54JA20 | 2.7-V to 16-V input, 12-A synchronous buck converter with remote sense and latch-off current limit | PDF | AC/DC & DC/DC converters (integrated FET) | Catalog | Buck | VQFN-HR |  | -40 to 125 | 21 | 12 | 4 x 3 | 1 | 0.4 | 1.5 | ACTIVE
LM61440-Q1 | Automotive 3-V to 36-V, 4-A, low-noise synchronous step-down converter | PDF | AC/DC & DC/DC converters (integrated FET) | Automotive | Buck | VQFN-HR | Functional Safety-Capable | -40 to 150 | 14 | 14 | 4 x 3.5 | 1 | 0.5 | 1.972 | ACTIVE
TPS59603-Q1 | Synchronous buck FET driver for high-frequency CPU core power in automotive applications | PDF | AC/DC & DC/DC controllers (external FET) | Automotive |  | WSON |  | -40 to 125 | 8 | 4 | 2 x 2 | 0.8 | 0.5 | 1.355 | ACTIVE
UCC21320-Q1 | Automotive 3.75kVrms, 4A/6A dual-channel isolated gate driver w/ programmable deadtime in DWK pkg | PDF | Isolated gate drivers | Automotive |  | SOIC |  | -40 to 125 | 14 | 106.09 | 10.3 x 10.3 | 2.65 | 1.27 | 2.28 | ACTIVE
TPS59632-Q1 | 2.5-V to 24-V, 3-, 2-, and 1-phase step-down driverless controller | PDF | AC/DC & DC/DC controllers (external FET) | Automotive | Multiphase | VQFN |  | -40 to 125 | 32 | 25 | 5 x 5 | 1 | 0.5 | 3.187 | ACTIVE
UCC21750-Q1 | Automotive 5.7kVrms, ±10A single-channel isolated gate driver w/ DESAT & internal clamp for IGBT/SiC | PDF | Isolated gate drivers | Automotive |  | SOIC | Functional Safety Quality-Managed | -40 to 125 | 16 | 106.09 | 10.3 x 10.3 | 2.65 | 1.27 | 3.044 | ACTIVE
LM61435-Q1 | Automotive 3-V to 36-V, 3.5-A synchronous step-down converter | PDF | AC/DC & DC/DC converters (integrated FET) | Automotive | Buck | VQFN-HR | Functional Safety-Capable | -40 to 150 | 14 | 14 | 4 x 3.5 | 1 | 0.5 | 1.764 | ACTIVE
LM61460 | 3-V to 36-V, 6-A, Low-EMI synchronous step-down converter | PDF | AC/DC & DC/DC converters (integrated FET) | Catalog | Buck | VQFN-HR | Functional Safety-Capable | -40 to 150 | 14 | 14 | 4 x 3.5 | 1 | 0.5 | 1.751 | ACTIVE
TPS929120-Q1 | 12-channel automotive 40-V high-side LED driver with FlexWire interface | PDF | Automotive LED drivers | Automotive | Current Source | HTSSOP | Functional Safety-Capable | -40 to 125 | 24 | 49.92 | 7.8 x 6.4 | 1.2 | 0.65 | 1.601 | ACTIVE
LMR36510 | SIMPLE SWITCHER&reg; 4.2-V to 65-V, 1-A synchronous step-down converter with 26-uA IQ | PDF | AC/DC & DC/DC converters (integrated FET) | Catalog | Buck | HSOIC |  | -40 to 125 | 8 | 29.4 | 4.9 x 6 | 1.7 | 1.27 | 0.936 | ACTIVE
LMG3410R150 | 600-V 150-mΩ GaN with integrated driver and overcurrent protection | PDF | Gallium nitride (GaN) power stages | Catalog |  | VQFN |  | -40 to 150 | 32 | 64 | 8 x 8 | 0.9 | 0.65 | 4 | ACTIVE
LMG3411R150 | 600-V 150-mΩ GaN with integrated driver and cycle-by-cycle overcurrent protection | PDF | Gallium nitride (GaN) power stages | Catalog |  | VQFN |  | -40 to 150 | 32 | 64 | 8 x 8 | 0.9 | 0.65 | 4 | ACTIVE
LMR36520 | SIMPLE SWITCHER&reg; 4.2-V to 65-V, 2-A synchronous step-down converter with 26-uA IQ | PDF | AC/DC & DC/DC converters (integrated FET) | Catalog | Buck,Flybuck | HSOIC |  | -40 to 125 | 8 | 29.4 | 4.9 x 6 | 1.7 | 1.27 | 1.116 | ACTIVE
LMG1025-Q1 | Automotive 7-A/5-A single-channel low-side gate driver with 5-V UVLO for narrow pulse applications | PDF | Low-side drivers | Automotive |  | WSON |  | -40 to 125 | 6 | 4 | 2 x 2 | 0.8 | 0.65 | 4.399 | ACTIVE
TPS653850A-Q1 | Functional safety compliant multi-rail power supply for safety MCUs with 350mA I/O rail | PDF | Multi-channel ICs (PMICs) | Automotive |  | HTSSOP | Functional Safety-Compliant | -40 to 125 | 48 | 101.25 | 12.5 x 8.1 | 1.2 | 0.5 | 3.284 | ACTIVE
TPS653851A-Q1 | Functional safety-compliant multi-rail power supply for safety MCUs for Q100 grade-0 applications | PDF | Multi-channel ICs (PMICs) | Automotive |  | HTSSOP | Functional Safety-Compliant | -40 to 150 | 48 | 101.25 | 12.5 x 8.1 | 1.2 | 0.5 | 4.411 | ACTIVE
TPS653853A-Q1 | Functional safety compliant multi-rail power supply for safety MCUs with 350mA I/O, rotation counter | PDF | Multi-channel ICs (PMICs) | Automotive |  | HTSSOP | Functional Safety-Compliant | -40 to 125 | 48 | 101.25 | 12.5 x 8.1 | 1.2 | 0.5 | 3.522 | ACTIVE
TPS92662A-Q1 | 12-Channel high-brightness LED matrix manager for automotive headlight systems | PDF | Automotive LED drivers | Automotive | Floating Switch | HTQFP | Functional Safety-Capable | -40 to 125 | 48 | 81 | 9 x 9 | 1.2 | 0.5 | 2.99 | ACTIVE
TPS2HB50-Q1 | 40-V, 50-mΩ, 2-ch automotive smart high-side switch with adjustable current limit | PDF | High-side switches | Automotive |  | HTSSOP |  | -40 to 125 | 16 | 32 | 5 x 6.4 | 1.2 | 0.65 | 0.704 | ACTIVE
LMG3411R050 | 600-V 50mΩ GaN with integrated driver and cycle-by-cycle overcurrent protection | PDF | Gallium nitride (GaN) power stages | Catalog |  | VQFN |  | -40 to 150 | 32 | 64 | 8 x 8 | 0.9 | 0.65 | 6.8 | ACTIVE
LM63635-Q1 | Automotive, 3.5V to 36V, 3.25A step-down voltage converter with spread spectrum | PDF | AC/DC & DC/DC converters (integrated FET) | Automotive | Buck | HTSSOP,WSON | Functional Safety-Capable | -40 to 150 | 12,16 | 9,32 | 3 x 3,5 x 6.4 | 0.8,1.2 | 0.5,0.65 | 1.625 | ACTIVE
LM5163H-Q1 | Automotive 6V-100-V input, 0.5-A synchronous high-temperature buck DC/DC converter with ultra-low IQ | PDF | AC/DC & DC/DC converters (integrated FET) | Automotive | Buck | HSOIC | Functional Safety-Capable | -40 to 165 | 8 | 29.4 | 4.9 x 6 | 1.7 | 1.27 | 1.835 | ACTIVE
TPS7A24 | 200-mA, 18-V, ultra-low-IQ, low-dropout (LDO) voltage regulator with enable | PDF | Linear & low-dropout (LDO) regulators | Catalog |  | SOT-23 |  | -40 to 125 | 5 | 8.12 | 2.9 x 2.8 | 1.45 | 0.95 | 0.179 | ACTIVE
TPS92613-Q1 | Automotive single-channel LED driver with 600mA output, open and short detection | PDF | Automotive LED drivers | Automotive | Current Source | TO-263 | Functional Safety-Capable | -40 to 125 | 7 | 142.3416 | 10.16 x 14.01 | 2.1 | 1.27 | 0.503 | ACTIVE
TPS652353 | LNB voltage regulator with I2C interface | PDF | AC/DC & DC/DC converters (integrated FET) | Catalog | Boost | WQFN |  | -40 to 125 | 20 | 9 | 3 x 3 | 0.8 | 0.4 | 0.67 | ACTIVE
LMG3410R050 | 600-V 50-mΩ GaN with integrated driver and protection | PDF | Gallium nitride (GaN) power stages | Catalog |  | VQFN |  | -40 to 150 | 32 | 64 | 8 x 8 | 0.9 | 0.65 | 6.8 | ACTIVE
TLV751 | 500-mA, low-IQ, high-PSRR, dual-channel low-dropout (LDO) voltage regulator | PDF | Linear & low-dropout (LDO) regulators | Catalog |  | WSON |  | -40 to 125 | 10 | 4 | 2 x 2 | 0.8 | 0.4 | 0.124 | ACTIVE
TLV752 | 1-A, low-IQ, high-PSRR, adjustable, dual-channel low-dropout (LDO) voltage regulator | PDF | Linear & low-dropout (LDO) regulators | Catalog |  | WSON |  | -40 to 125 | 10 | 4 | 2 x 2 | 0.8 | 0.4 | 0.138 | ACTIVE
LM61460-Q1 | Automotive 3-V to 36-V, 6-A, low-noise synchronous step-down converter | PDF | AC/DC & DC/DC converters (integrated FET) | Automotive | Buck | VQFN-HR | Functional Safety-Capable | -40 to 150 | 14 | 14 | 4 x 3.5 | 1 | 0.5 | 2.207 | ACTIVE
TPS546D24A | 2.95-V to 16-V, stackable 40-A synchronous SWIFT™ step-down converter with pin-strapping and PMBus® | PDF | AC/DC & DC/DC converters (integrated FET) | Catalog | Buck | LQFN-CLIP |  | -40 to 150 | 40 | 35 | 7 x 5 | 1.52 | 0.5 | 4.859 | ACTIVE
UCC21710-Q1 | Automotive 5.7kVrms 10A single-channel isolated gate driver with overcurrent protection for IGBT/SiC | PDF | Isolated gate drivers | Automotive |  | SOIC | Functional Safety Quality-Managed | -40 to 125 | 16 | 106.09 | 10.3 x 10.3 | 2.65 | 1.27 | 3.002 | ACTIVE
UCC21750 | 5.7kVrms ±10A, single-channel isolated gate driver w/ DESAT & internal miller clamp for IGBT/SiCFETs | PDF | Isolated gate drivers | Catalog |  | SOIC |  | -40 to 125 | 16 | 106.09 | 10.3 x 10.3 | 2.65 | 1.27 | 1.845 | ACTIVE
TPS7A02 | 200mA, nanopower-IQ (25 nA), low-dropout (LDO) voltage regulator with enable | PDF | Linear & low-dropout (LDO) regulators | Catalog |  | DSBGA,SOT-23,X2SON |  | -40 to 125 | 4,5 | 0.405769,1,8.12 | 0.637 x 0.637,1 x 1,2.9 x 2.8 | 0.4,1.45 | 0.35,0.65,0.95 | 0.238 | ACTIVE
TPS7A03 | Nanopower-IQ 200nA 200mA low-dropout (LDO) voltage regulator with fast transient response | PDF | Linear & low-dropout (LDO) regulators | Catalog |  | DSBGA,SOT-23,X2SON |  | -40 to 125 | 4,5 | 0.405769,1,8.12 | 0.637 x 0.637,1 x 1,2.9 x 2.8 | 0.4,1.45 | 0.35,0.65,0.95 | 0.12 | ACTIVE
UCC12040 | 500 mW, high efficiency 3 kVrms isolated DC-DC converter | PDF | Isolated power modules (integrated transformer) | Catalog | Full-bridge | SO-MOD |  | -40 to 125 | 16 | 106.09 | 10.3 x 10.3 | 2.62 | 1.27 | 2.76 | ACTIVE
UCC12050 | 500-mW, high-efficiency, 5-kVRMS isolated DC/DC converter | PDF | Isolated power modules (integrated transformer) | Catalog | Full-bridge | SO-MOD |  | -40 to 125 | 16 | 106.09 | 10.3 x 10.3 | 2.62 | 1.27 | 3.06 | ACTIVE
LM5170 | Multiphase bidirectional current controller | PDF | AC/DC & DC/DC controllers (external FET) | Catalog | Boost,Buck,Buck/Boost | HTQFP | Functional Safety-Capable | -40 to 125 | 48 | 81 | 9 x 9 | 1.2 | 0.5 | 5.009 | ACTIVE
TPS1HB08-Q1 | 40-V, 8-mΩ, 1-ch automotive smart high-side switch with adjustable current limit | PDF | High-side switches | Automotive |  | HTSSOP | Functional Safety-Capable | -40 to 125 | 16 | 32 | 5 x 6.4 | 1.2 | 0.65 | 1.029 | ACTIVE
TPS66120 | USB-C® Power Delivery high voltage power switch for sink with 3.3V dead battery LDO | PDF | USB Type-C & USB Power Delivery ICs | Catalog |  | DSBGA |  | -10 to 85 | 28 | 4.5064 | 2.806 x 1.606 | 0.5 | 0.4 | 0.345 | ACTIVE
TPS66121 | USB-C® Power Delivery high voltage power switch for sink with 5V dead battery LDO | PDF | USB Type-C & USB Power Delivery ICs | Catalog |  | DSBGA |  | -10 to 85 | 28 | 4.5064 | 2.806 x 1.606 | 0.5 | 0.4 | 0.345 | ACTIVE
TPSM53602 | 36-V, 2-A step-down power module in small 5.5 x 5 x 4-mm Enhanced HotRod™ QFN with simple footprint | PDF | Power modules (integrated inductor) | Catalog | Buck,Inverting Buck-Boost,Synchronous Buck | B3QFN | Functional Safety-Capable | -40 to 125 | 15 | 27.5 | 5.5 x 5 | 4.1 | 0 | 3.55 | ACTIVE
TPSM53603 | 36-V, 3-A step-down power module in small 5.5 x 5 x 4-mm Enhanced HotRod™ QFN with simple footprint | PDF | Power modules (integrated inductor) | Catalog | Buck,Inverting Buck-Boost,Synchronous Buck | B3QFN | Functional Safety-Capable | -40 to 125 | 15 | 27.5 | 5.5 x 5 | 4.1 | 0 | 4.316 | ACTIVE
TPSM53604 | 36-V, 4-A step-down power module in small 5.5 x 5 x 4-mm Enhanced HotRod™ QFN with simple footprint | PDF | Power modules (integrated inductor) | Catalog | Buck,Inverting Buck-Boost,Synchronous Buck | B3QFN | Functional Safety-Capable | -40 to 125 | 15 | 27.5 | 5.5 x 5 | 4.1 | 0 | 6.188 | ACTIVE
TPS66020 | USB-C® Power Delivery 20V sink & 5V source power switch with 3.3V dead battery LDO | PDF | USB Type-C & USB Power Delivery ICs | Catalog |  | DSBGA |  | -10 to 85 | 28 | 4.5064 | 2.806 x 1.606 | 0.5 | 0.4 | 0.403 | ACTIVE
TPS66021 | USB-C® Power Delivery 20V sink & 5V source power switch with 5V dead battery LDO | PDF | USB Type-C & USB Power Delivery ICs | Catalog |  | DSBGA |  | -10 to 85 | 28 | 4.5064 | 2.806 x 1.606 | 0.5 | 0.4 | 0.403 | ACTIVE
TPS61023 | 3.7-A boost converter with 0.5-V ultra-low input voltage | PDF | AC/DC & DC/DC converters (integrated FET) | Catalog | Boost | SOT-5X3 |  | -40 to 125 | 6 | 2.56 | 1.6 x 1.6 | 0.6 | 0.5 | 0.368 | ACTIVE
TLV803E | Low-power voltage supervisor (reset IC) with active-low open-drain output | PDF | Reset & watchdog ICs | Catalog |  | SOT-23,SOT-SC70,X2SON |  | -40 to 125 | 3,5 | 0.64,4.2,6.9204 | 0.8 x 0.8,2 x 2.1,2.92 x 2.37 | 0.4,1.1,1.12 | 0.48,0.65,0.96 | 0.107 | ACTIVE
TLV809E | Low-power voltage supervisor (reset IC) with active-low&nbsp;push-pull output | PDF | Reset & watchdog ICs | Catalog |  | SOT-23,SOT-SC70,X2SON |  | -40 to 125 | 3,5 | 0.64,4.2,6.9204 | 0.8 x 0.8,2 x 2.1,2.92 x 2.37 | 0.4,1.1,1.12 | 0.48,0.65,0.96 | 0.074 | ACTIVE
TPS2HB16-Q1 | 40-V, 16-mΩ, 2-ch automotive smart high-side switch with adjustable current limit | PDF | High-side switches | Automotive |  | HTSSOP |  | -40 to 125 | 16 | 32 | 5 x 6.4 | 1.2 | 0.65 | 0.941 | ACTIVE
TPS2HB35-Q1 | 40-V, 35-mΩ, 2-ch automotive smart high-side switch with adjustable current limit | PDF | High-side switches | Automotive |  | HTSSOP |  | -40 to 125 | 16 | 32 | 5 x 6.4 | 1.2 | 0.65 | 0.801 | ACTIVE
ATL431LI-Q1 | Automotive, high-bandwidth, low-IQ programmable shunt regulator (pinout: KRA) | PDF | Shunt voltage references | Automotive |  | SOT-23 |  | -40 to 125 | 3 | 6.9204 | 2.92 x 2.37 | 1.12 | 0.96 | 0.203 | ACTIVE
ATL432LI-Q1 | Automotive, high-bandwidth, low-IQ programmable shunt regulator (pinout: RKA) | PDF | Shunt voltage references | Automotive |  | SOT-23 |  | -40 to 125 | 3 | 6.9204 | 2.92 x 2.37 | 1.12 | 0.96 | 0.203 | ACTIVE
TPS61391 | 85-VOUT Boost converter with current mirror | PDF | AC/DC & DC/DC converters (integrated FET) | Catalog | Boost,Flyback,SEPIC | WQFN |  | -40 to 125 | 16 | 9 | 3 x 3 | 0.8 | 0.5 | 1.518 | ACTIVE
LMR33640 | SIMPLE SWITCHER® 3.8-V to 36-V, 4-A step-down converter in SOIC-8 package | PDF | AC/DC & DC/DC converters (integrated FET) | Catalog | Buck | HSOIC | Functional Safety-Capable | -40 to 125 | 8 | 29.4 | 4.9 x 6 | 1.7 | 1.27 | 0.875 | ACTIVE
TL431LI-Q1 | Automotive, adjustable, precision shunt regulator with optimized reference current | PDF | Shunt voltage references | Automotive |  | SOT-23 | Functional Safety-Capable | -40 to 150 | 3 | 6.9204 | 2.92 x 2.37 | 1.12 | 0.96 | 0.292 | ACTIVE
TL432LI-Q1 | Automotive, adjustable, precision shunt regulator with optimized reference current | PDF | Shunt voltage references | Automotive |  | SOT-23 |  | -40 to 150 | 3 | 6.9204 | 2.92 x 2.37 | 1.12 | 0.96 | 0.141 | ACTIVE
TPS745-Q1 | Automotive 500-mA, low-IQ, high-PSRR,&nbsp;low-dropout (LDO) voltage regulator with power good</p | PDF | Linear & low-dropout (LDO) regulators | Automotive |  | VSON,WSON |  | -40 to 125 | 6,8 | 4,9 | 2 x 2,3 x 3 | 0.8,1 | 0.65 | 0.52 | ACTIVE
UCC256402 | LLC resonant controller with ultra-low standby power and high voltage startup | PDF | AC/DC & DC/DC controllers (external FET) | Catalog | Half bridge,LLC | SOIC |  | -40 to 125 | 14 | 59.4 | 9.9 x 6 | 1.75 | 1.27 | 0.964 | ACTIVE
UCC256403 | LLC resonant controller with ultra-low power and ultra-quiet standby operation | PDF | AC/DC & DC/DC controllers (external FET) | Catalog | Half bridge,LLC | SOIC |  | -40 to 125 | 14 | 59.4 | 9.9 x 6 | 1.75 | 1.27 | 0.914 | ACTIVE
UCC256404 | LLC resonant controller with ultra-low power, ultra-quiet standby operation and high voltage startup | PDF | AC/DC & DC/DC controllers (external FET) | Catalog | Half bridge,LLC | SOIC |  | -40 to 125 | 14 | 59.4 | 9.9 x 6 | 1.75 | 1.27 | 0.914 | ACTIVE
UCC28740-Q1 | Automotive ultra low standby, flyback controller with integrated HV startup and optocoupler feedback | PDF | AC/DC & DC/DC controllers (external FET) | Automotive | Flyback | SOIC | Functional Safety-Capable | -40 to 125 | 7 | 29.4 | 4.9 x 6 | 1.75 | 1.27 | 0.564 | ACTIVE
LMR33610 | SIMPLE SWITCHER® 3.8-V to 36-V, 1-A synchronous step-down converter in SOIC-8 package | PDF | AC/DC & DC/DC converters (integrated FET) | Catalog | Buck | HSOIC | Functional Safety-Capable | -40 to 125 | 8 | 29.4 | 4.9 x 6 | 1.7 | 1.27 | 0.788 | ACTIVE
TPS6521815 | User-programmable Power Management IC (PMIC) with 6 DC/DC converters, 1 LDO, and 3 load switches | PDF | Multi-channel ICs (PMICs) | Catalog |  | VQFN |  | -40 to 105 | 48 | 36 | 6 x 6 | 1 | 0.4 | 1.916 | ACTIVE
TPS6521825 | Power Management IC (PMIC) for NXP i.MX 8M mini | PDF | Multi-channel ICs (PMICs) | Catalog |  | VQFN |  | -40 to 105 | 48 | 36 | 6 x 6 | 1 | 0.4 | 1.3 | ACTIVE
LM5163 | 100-V input, 0.5-A synchronous buck DC/DC converter with ultra-low IQ | PDF | AC/DC & DC/DC converters (integrated FET) | Catalog | Buck | HSOIC | Functional Safety-Capable | -40 to 150 | 8 | 29.4 | 4.9 x 6 | 1.7 | 1.27 | 1.123 | ACTIVE
TPS63810 | 2.5-A high-efficient buck-boost converter with I²C interface for dynamic voltage scaling | PDF | AC/DC & DC/DC converters (integrated FET) | Catalog | Buck-Boost | DSBGA |  | -40 to 125 | 15 | 3.08 | 1.4000000000000001 x 2.2 | 0.625 | 0.4 | 1.035 | ACTIVE
TPS63811 | 2.5-A high-efficient buck-boost converter with I²C interface for dynamic voltage scaling | PDF | AC/DC & DC/DC converters (integrated FET) | Catalog | Buck-Boost | DSBGA |  | -40 to 125 | 15 | 3.08 | 1.4000000000000001 x 2.2 | 0.625 | 0.4 | 1.035 | ACTIVE
TPS543C20A | 4-V to 16-V, 40-A synchronous SWIFT™ buck converter with adaptive internal compensation | PDF | AC/DC & DC/DC converters (integrated FET) | Catalog | Buck | LQFN-CLIP |  | -40 to 125 | 40 | 35 | 7 x 5 | 1.52 | 0.5 | 4 | ACTIVE
UCC23511 | 5.7kVrms 1.5A/2A single-channel opto-compatible isolated gate driver with 8 & 12V UVLO options | PDF | Isolated gate drivers | Catalog |  | SOIC |  | -40 to 125 | 6 | 53.82 | 4.68 x 11.5 | 3.43 | 1.27 | 0.345 | ACTIVE
UCC5390-Q1 | Automotive 17-A 5kv RMS single channel isolated gate driver | PDF | Isolated gate drivers | Automotive |  | SOIC | Functional Safety-Capable | -40 to 125 | 8 | 67.275 | 5.85 x 11.5 | 2.8 | 1.27 | 1.257 | ACTIVE
LM63615-Q1 | 3.5-V to 36-V, 1.5-A step-down voltage converter with spread spectrum | PDF | AC/DC & DC/DC converters (integrated FET) | Automotive | Buck | HTSSOP,WSON | Functional Safety-Capable | -40 to 150 | 12,16 | 9,32 | 3 x 3,5 x 6.4 | 0.8,1.2 | 0.5,0.65 | 1.425 | ACTIVE
LM63625-Q1 | 3.5-V to 36-V, 2.5-A step-down voltage converter with spread spectrum | PDF | AC/DC & DC/DC converters (integrated FET) | Automotive | Buck | HTSSOP,WSON | Functional Safety-Capable | -40 to 150 | 12,16 | 9,32 | 3 x 3,5 x 6.4 | 0.8,1.2 | 0.5,0.65 | 1.525 | ACTIVE
TPS63802 | 2-A, high-efficient, 11-µA quiescent current buck-boost converter in QFN/DFN package | PDF | AC/DC & DC/DC converters (integrated FET) | Catalog | Buck-Boost | VSON-HR |  | -40 to 125 | 10 | 6 | 3 x 2 | 1 | 0.5 | 1.05 | ACTIVE
LM5143-Q1 | 3.5-V to 65-V low Iq, dual, 2-phase synchronous buck DC-DC controller | PDF | AC/DC & DC/DC controllers (external FET) | Automotive | Buck | VQFNP | Functional Safety-Capable | -40 to 150 | 40 | 36 | 6 x 6 | 0.9 | 0.5 | 6.556 | ACTIVE
LP3470A | Ultra-low-power active-low reset IC with programmable delay and 1% reset threshold | PDF | Reset & watchdog ICs | Catalog |  | SOT-23 |  | -40 to 125 | 5 | 8.12 | 2.9 x 2.8 | 1.45 | 0.95 | 0.63 | ACTIVE
TPS746-Q1 | Automotive 1-A, low-IQ, high-PSRR, low-dropout (LDO) voltage regulator with power good | PDF | Linear & low-dropout (LDO) regulators | Automotive |  | VSON,WSON | Functional Safety-Capable | -40 to 125 | 6,8 | 4,9 | 2 x 2,3 x 3 | 0.8,1 | 0.65 | 0.397 | ACTIVE
TPS22948 | 5.5-V, 0.24-A, 300-mΩ, load switch with reverse current blocking | PDF | Load switches | Catalog |  | SOT-SC70 |  | -40 to 125 | 6 | 4.2 | 2 x 2.1 | 1.1 | 0.65 | 0.115 | ACTIVE
TPS56C230 | 4.5-V to 18-V, 12-A synchronous SWIFT™ buck converter optimized for solution cost | PDF | AC/DC & DC/DC converters (integrated FET) | Catalog | Buck | VQFN-HR |  | -40 to 125 | 20 | 9 | 3 x 3 | 1 | 0.5 | 1.125 | ACTIVE
TPS56637 | 4.5-V to 28-V, 6-A synchronous buck converter with ULQ-Mode | PDF | AC/DC & DC/DC converters (integrated FET) | Catalog | Buck | VQFN-HR |  | -40 to 150 | 10 | 9 | 3 x 3 | 1 | 0.5 | 1 | ACTIVE
LP8733 | Dual high-current buck converters and dual linear regulators | PDF | Multi-channel ICs (PMICs) | Catalog |  | VQFN |  | -40 to 125 | 28 | 25 | 5 x 5 | 1 | 0.5 | 1.123 | ACTIVE
TPS7A78 | 120-mA, smart, capacitance-drop, low-dropout (LDO) linear voltage regulator | PDF | Linear & low-dropout (LDO) regulators | Catalog |  | HTSSOP |  | -40 to 125 | 14 | 32 | 5 x 6.4 | 1.2 | 0.65 | 1.063 | ACTIVE
UCC20225A-Q1 | Automotive 2.5kVrms, 4A/6A dual-channel isolated gate driver w/ single PWM input, 5V UVLO in LGA pkg | PDF | Isolated gate drivers | Automotive |  | VLGA |  | -40 to 125 | 13 | 25 | 5 x 5 | 1 | 0.65 | 2.213 | ACTIVE
TPS25830-Q1 | USB Type-C&reg; and SDP/CDP charge port converter with short to BATT protection and cable compens | PDF | USB Type-C & USB Power Delivery ICs | Automotive |  | VQFN | Functional Safety-Capable | -40 to 125 | 32 | 25 | 5 x 5 | 1 | 0.5 | 2.07 | ACTIVE
TPS25832-Q1 | USB Type-C and SDP/CDP charge port converter with cable compensation | PDF | USB Type-C & USB Power Delivery ICs | Automotive |  | VQFN | Functional Safety-Capable | -40 to 125 | 32 | 25 | 5 x 5 | 1 | 0.5 | 2 | ACTIVE
TPS25840-Q1 | USB-A SDP/CDP charge port converter with STB protection and cable compensation | PDF | USB power switches & charging port controllers | Automotive |  | VQFN | Functional Safety-Capable | -40 to 125 | 32 | 25 | 5 x 5 | 1 | 0.5 | 1.955 | ACTIVE
TPS25842-Q1 | USB Type-A SDP/CDP automotive charge port converter cable compensation | PDF | USB power switches & charging port controllers | Automotive |  | VQFN | Functional Safety-Capable | -40 to 125 | 32 | 25 | 5 x 5 | 1 | 0.5 | 2.025 | ACTIVE
TPS65296 | 4.5-V to 18-V VIN complete LPDDR4 and LPDDR4X memory power solution | PDF | DDR memory power ICs | Catalog |  | VQFN-HR |  | -40 to 125 | 18 | 9 | 3 x 3 | 1 | 0.5 | 2.001 | ACTIVE
TPS3870-Q1 | Automotive high-accuracy overvoltage reset IC with time delay and manual reset | PDF | Reset & watchdog ICs | Automotive |  | WSON |  | -40 to 125 | 6 | 2.25 | 1.5 x 1.5 | 0.8 | 0.5 | 0.736 | ACTIVE
UCC23313 | 3.75kVrms, 4A/5A single-channel opto-compatible isolated gate driver with 8V or 12V UVLO options | PDF | Isolated gate drivers | Catalog |  | SOIC |  | -40 to 125 | 6 | 53.82 | 4.68 x 11.5 | 3.43 | 1.27 | 0.253 | ACTIVE
TPS23882 | Type-3, 2-pair, 8-channel PoE PSE controller with SRAM and 200-m&Omega; RSENSE | PDF | Power sourcing equipment | Catalog |  | VQFN |  | -40 to 125 | 56 | 64 | 8 x 8 | 1 | 0.5 | 2.832 | ACTIVE
UCC21540A | 5.7kVrms,4A/6A dual-channel isolated gate driver with 5V UVLO & 3.3mm ch-to-ch spacing option | PDF | Isolated gate drivers | Catalog |  | SOIC |  | -40 to 125 | 14,16 | 106.09 | 10.3 x 10.3 | 2.65 | 1.27 | 0.733 | ACTIVE
LM74202-Q1 | 4.2-V to 40-V, 2.2A 300uA IQ automotive ideal diode with Integrated FET | PDF | Ideal diode & ORing controllers | Automotive |  | HTSSOP |  | -40 to 125 | 16 | 32 | 5 x 6.4 | 1.2 | 0.65 | 1.009 | ACTIVE
LM76202-Q1 | 4.2-V to 60-V, 2.2A 300uA IQ automotive ideal diode with Integrated FET | PDF | Ideal diode & ORing controllers | Automotive |  | HTSSOP |  | -40 to 125 | 16 | 32 | 5 x 6.4 | 1.2 | 0.65 | 1.082 | ACTIVE
TPS3840-Q1 | Automotive high-input voltage supervisor with manual reset and programmable-reset time delay | PDF | Reset & watchdog ICs | Automotive |  | SOT-23 | Functional Safety-Capable | -40 to 125 | 5 | 8.12 | 2.9 x 2.8 | 1.45 | 0.95 | 0.353 | ACTIVE
TPS560430-Q1 | Automotive, 4V to 36V, 0.6A synchronous step-down SIMPLE SWITCHER® power converter | PDF | AC/DC & DC/DC converters (integrated FET) | Automotive | Buck | SOT-23 |  | -40 to 125 | 6 | 8.12 | 2.9 x 2.8 | 1.45 | 0.95 | 0.585 | ACTIVE
UCC21732-Q1 | Automotive 5.7-kVrms ±10A single-channel isolated gate driver with 2-level turn off for IGBT/SiCFETs | PDF | Isolated gate drivers | Automotive |  | SOIC | Functional Safety Quality-Managed | -40 to 125 | 16 | 106.09 | 10.3 x 10.3 | 2.65 | 1.27 | 3.002 | ACTIVE
TPS63806 | 2.5-A high-efficient buck-boost converter with optimized load step response in tiny WCSP | PDF | AC/DC & DC/DC converters (integrated FET) | Catalog | Buck-Boost | DSBGA |  | -40 to 125 | 15 | 3.08 | 1.4000000000000001 x 2.2 | 0.625 | 0.4 | 1.035 | ACTIVE
TPS2596 | 2.7-V to 19-V, 85mΩ, 0.13-2A eFuse with selectable over voltage protection clamp in leaded package | PDF | eFuses (integrated hot swaps) | Catalog |  | HSOIC |  | -40 to 125 | 8 | 29.4 | 4.9 x 6 | 1.7 | 1.27 | 0.265 | ACTIVE
TPS23881 | 4-pair, type-4, 8-channel PoE&nbsp;PSE with 200-m&Omega; RSENSE&nbsp; | PDF | Power sourcing equipment | Catalog |  | VQFN |  | -40 to 125 | 56 | 64 | 8 x 8 | 1 | 0.5 | 3.031 | ACTIVE
LP8867-Q1 | Highly-integrated 4-channel 120-mA automotive LED driver with power line FET protection | PDF | Automotive LED drivers,Backlight LED drivers | Automotive | Boost with Current Sink,SEPIC | HTSSOP | Functional Safety-Capable | -40 to 125 | 20 | 41.6 | 6.5 x 6.4 | 1.2 | 0.65 | 0.98 | ACTIVE
LP8867C-Q1 | Highly-integrated 4-channel 120-mA automotive LED driver | PDF | Backlight LED drivers,Automotive LED drivers | Automotive | Boost with Current Sink | HTSSOP | Functional Safety-Capable | -40 to 125 | 20 | 41.6 | 6.5 x 6.4 | 1.2 | 0.65 | 0.868 | ACTIVE
LP8869-Q1 | Highly-integrated 3-channel 120-mA automotive LED driver with power line FET protection | PDF | Automotive LED drivers,Backlight LED drivers | Automotive | Boost with Current Sink,SEPIC | HTSSOP | Functional Safety-Capable | -40 to 125 | 20 | 41.6 | 6.5 x 6.4 | 1.2 | 0.65 | 0.938 | ACTIVE
LP8869C-Q1 | Highly-integrated 3-channel 120-mA automotive LED driver | PDF | Backlight LED drivers,Automotive LED drivers | Automotive | Boost with Current Sink,SEPIC | HTSSOP | Functional Safety-Capable | -40 to 125 | 20 | 41.6 | 6.5 x 6.4 | 1.2 | 0.65 | 0.826 | ACTIVE
TPS62811-Q1 | Automotive 2.75-V to 6-V, 1-A step-down converter in a 2mm x 3mm wettable-flanks QFN package | PDF | AC/DC & DC/DC converters (integrated FET) | Automotive | Buck | VQFN-HR | Functional Safety-Capable | -40 to 125 | 9 | 6 | 3 x 2 | 1 | 0.5 | 0.817 | ACTIVE
TPS62812-Q1 | Automotive 2.75-V to 6-V, 2-A step-down converter in a 2mm x 3mm wettable-flanks QFN package | PDF | AC/DC & DC/DC converters (integrated FET) | Automotive | Buck | VQFN-HR | Functional Safety-Capable | -40 to 125 | 9 | 6 | 3 x 2 | 1 | 0.5 | 1.165 | ACTIVE
UCC28C42-Q1 | Automotive, 20-V, low-power current-mode PWM controller, 14.5-V/9-V UVLO, 100% duty cycle | PDF | AC/DC & DC/DC controllers (external FET) | Automotive | Boost,Buck,Flyback,Forward,SEPIC | SOIC | Functional Safety-Capable | -40 to 125 | 8 | 29.4 | 4.9 x 6 | 1.75 | 1.27 | 0.871 | ACTIVE
UCC28C44-Q1 | Automotive, 20-V, low-power current-mode PWM controller, 14.5-V/9-V UVLO, 50% duty cycle | PDF | AC/DC & DC/DC controllers (external FET) | Automotive | Boost,Buck,Flyback,Forward,SEPIC | SOIC | Functional Safety-Capable | -40 to 125 | 8 | 29.4 | 4.9 x 6 | 1.75 | 1.27 | 0.871 | ACTIVE
TPS92682-Q1 | Dual channel constant-Voltage and constant current controller with SPI | PDF | Automotive LED drivers | Automotive | Boost Controller,Buck Controller,Buck-Boost Controller,Cuk Controller,Flyback Controller,SEPIC Controller | HTSSOP,VQFN,VQFNP | Functional Safety-Capable | -40 to 125 | 32 | 25,89.1 | 11 x 8.1,5 x 5 | 0.9,1,1.2 | 0.5,0.65 | 1.45 | ACTIVE
TPS62840 | 60-nA quiescent current (IQ), 1.8-V to 6.5-VIN, high-efficiency 750-mA step-down converter | PDF | AC/DC & DC/DC converters (integrated FET) | Catalog | Buck | DSBGA,HVSSOP,VSON-HR |  | -40 to 125 | 6,8 | 1.4136,3,9 | 0.95 x 1.488,2 x 1.5,3 x 3 | 0.543,1,1.1 | 0.4,0.5,0.65 | 0.769 | ACTIVE
TPS25833-Q1 | USB Type-C,DCP charge port converter with cable compensation and thermal foldback | PDF | USB Type-C & USB Power Delivery ICs | Automotive |  | VQFN | Functional Safety-Capable | -40 to 125 | 32 | 25 | 5 x 5 | 1 | 0.5 | 1.84 | ACTIVE
LM25180 | 42-Vin no-opto flyback converter with 65-V, 1.5-A integrated MOSFET | PDF | AC/DC & DC/DC converters (integrated FET) | Catalog | Flyback | WSON | Functional Safety-Capable | -40 to 150 | 8 | 16 | 4 x 4 | 0.8 | 0.8 | 1.594 | ACTIVE
LM25180-Q1 | Automotive 42-VIN PSR flyback converter with 65-V, 1.5-A integrated power MOSFET | PDF | AC/DC & DC/DC converters (integrated FET) | Automotive | Flyback | WSON | Functional Safety-Capable | -40 to 150 | 8 | 16 | 4 x 4 | 0.8 | 0.8 | 1.881 | ACTIVE
LM5180 | 65-VIN no-opto flyback converter with 100-V, 1.5-A integrated MOSFET | PDF | AC/DC & DC/DC converters (integrated FET) | Catalog | PSR flyback | WSON | Functional Safety-Capable | -40 to 150 | 8 | 16 | 4 x 4 | 0.8 | 0.8 | 1.833 | ACTIVE
TPS62152A-Q1 | 3-V to 17-V, 1-A step-down converter with DCS-Control™ | PDF | AC/DC & DC/DC converters (integrated FET) | Automotive | Buck | VQFN | Functional Safety-Capable | -40 to 125 | 16 | 9 | 3 x 3 | 1 | 0.5 | 0.679 | ACTIVE
LM51551-Q1 | 2.2-MHz wide VIN, 1.5-A MOSFET driver, non-synchronous boost controller, hiccup mode protection | PDF | AC/DC & DC/DC controllers (external FET) | Automotive | Boost,Flyback,SEPIC | WSON | Functional Safety-Capable | -40 to 150 | 12 | 6 | 3 x 2 | 0.8 | 0.5 | 1.08 | ACTIVE
LP5009 | 9-channel I2C constant-current RGB LED driver | PDF | RGB LED drivers | Catalog | Current Sink | TSSOP,WQFN |  | -40 to 85 | 20,24 | 9,49.92 | 3 x 3,7.8 x 6.4 | 0.8,1.2 | 0.4,0.65 | 0.358 | ACTIVE
LP5012 | 12-channel I2C constant-current RGB LED driver | PDF | RGB LED drivers | Catalog | Current Sink | TSSOP,WQFN |  | -40 to 85 | 20,24 | 9,49.92 | 3 x 3,7.8 x 6.4 | 0.8,1.2 | 0.4,0.65 | 0.413 | ACTIVE
LM5155-Q1 | 2.2-MHz wide VIN, 1.5-A MOSFET driver, non-synchronous boost controller, AEC-Q100 qualified | PDF | AC/DC & DC/DC controllers (external FET) | Automotive | Boost,Flyback,SEPIC | WSON | Functional Safety-Capable | -40 to 150 | 12 | 6 | 3 x 2 | 0.8 | 0.5 | 1.08 | ACTIVE
TLV61048 | 14-V output voltage non-synchronous boost converter in SOT-23 package | PDF | AC/DC & DC/DC converters (integrated FET) | Catalog | Boost | SOT-23 |  | -40 to 125 | 6 | 8.12 | 2.9 x 2.8 | 1.45 | 0.95 | 0.25 | ACTIVE
TPS25831-Q1 | USB Type-C™ DCP Charge port converter with STB protection, cable comp. and thermal foldback | PDF | USB Type-C & USB Power Delivery ICs | Automotive |  | VQFN | Functional Safety-Capable | -40 to 125 | 32 | 25 | 5 x 5 | 1 | 0.5 | 2.532 | ACTIVE
HD3SS3212-Q1 | Automotive two-channel differential 2:1 & 1:2 USB3.2 mux & demux | PDF | USB Type-C & USB Power Delivery ICs | Automotive |  | VQFN |  | -40 to 105 | 20 | 11.25 | 4.5 x 2.5 | 1 | 0.5 | 1.168 | ACTIVE
TPS652170 | User programmable power management IC (PMIC) with 3 DC/DCs, 4 LDOs, battery charger and LED driver | PDF | Multi-channel ICs (PMICs) | Catalog |  | VQFN |  | -40 to 105 | 48 | 36 | 6 x 6 | 1 | 0.4 | 2.455 | ACTIVE
TPS61390 | 85-VOUT boost converter with current mirror and sample and hold | PDF | AC/DC & DC/DC converters (integrated FET) | Catalog | Boost,Flyback,SEPIC | WQFN |  | -40 to 125 | 16 | 9 | 3 x 3 | 0.8 | 0.5 | 1.518 | ACTIVE
UCC23513 | 5.7kVrms, 4A/5A single-channel opto-compatible isolated gate driver with 8 & 12V UVLO options | PDF | Isolated gate drivers | Catalog |  | SOIC |  | -40 to 125 | 6 | 53.82 | 4.68 x 11.5 | 3.43 | 1.27 | 0.344 | ACTIVE
TPS62810-Q1 | Automotive 2.75-V to 6-V, 4-A step-down converter in a 2mm x 3mm wettable-flanks QFN package | PDF | AC/DC & DC/DC converters (integrated FET) | Automotive | Buck | VQFN-HR | Functional Safety-Capable | -40 to 125 | 9 | 6 | 3 x 2 | 1 | 0.5 | 1.225 | ACTIVE
TPS62813-Q1 | Automotive 2.75-V to 6-V, 3-A step-down converter with fixed Fsw and SYNC in 2x3mm wettable-flanks | PDF | AC/DC & DC/DC converters (integrated FET) | Automotive | Buck | VQFN-HR | Functional Safety-Capable | -40 to 125 | 9 | 6 | 3 x 2 | 1 | 0.5 | 1.103 | ACTIVE
TPS25982 | 2.7-V to 24-V, 2.7-mΩ, 15-A eFuse with hot-swap protection, ±1.5% current monitor & adj. fault mgmt. | PDF | eFuses (integrated hot swaps) | Catalog |  | VQFN |  | -40 to 125 | 24 | 16 | 4 x 4 | 1 | 0.5 | 1.38 | ACTIVE
LM5163-Q1 | Automotive 6-V to 100-V input, 0.5-A synchronous buck DC/DC converter with ultra-low IQ | PDF | AC/DC & DC/DC converters (integrated FET) | Automotive | Buck | HSOIC | Functional Safety-Capable | -40 to 150 | 8 | 29.4 | 4.9 x 6 | 1.7 | 1.27 | 1.325 | ACTIVE
LM66100 | 1.5-V to 5.5-V, 1.5-A, 0.5-µA IQ ideal diode with integrated FET | PDF | Ideal diode & ORing controllers | Catalog |  | SOT-SC70 |  | -40 to 125 | 6 | 4.2 | 2 x 2.1 | 1.1 | 0.65 | 0.081 | ACTIVE
TPS54A24 | 4.5-V to 17-V, 10-A synchronous SWIFT™ buck converter | PDF | AC/DC & DC/DC converters (integrated FET) | Catalog | Buck | WQFN |  | -40 to 150 | 24 | 16 | 4 x 4 | 0.8 | 0.5 | 1.835 | ACTIVE
TPS23758 | IEEE 802.3at PoE PD with no-opto sync flyback DC-DC controller | PDF | Powered devices | Catalog |  | VSON |  | -40 to 125 | 23 | 24 | 6 x 4 | 1 | 0.4 | 1.188 | ACTIVE
TPS56339 | 4.5-V to 24-V input, 3-A output synchronous buck converter | PDF | AC/DC & DC/DC converters (integrated FET) | Catalog | Buck | SOT-23-THN |  | -40 to 125 | 6 | 8.12 | 2.9 x 2.8 | 1.1 | 0.95 | 0.375 | ACTIVE
TPS7B81-Q1 | Automotive 150-mA, off-battery (40-V), ultra-low-IQ, low-dropout voltage regulator with enable | PDF | Linear & low-dropout (LDO) regulators | Automotive |  | HVSSOP,TO-252,WSON | Functional Safety-Capable | -40 to 150 | 5,6,8 | 4,14.7,66.726 | 2 x 2,3 x 4.9,6.6 x 10.11 | 0.8,1.1,2.52 | 0.65,1.14 | 0.504 | ACTIVE
UCC20225-Q1 | Automotive 2.5kVrms 4A/6A dual-channel isolated gate driver w/ single PWM input & 8V UVLO in LGA pkg | PDF | Isolated gate drivers | Automotive |  | VLGA |  | -40 to 125 | 13 | 25 | 5 x 5 | 1 | 0.65 | 2.213 | ACTIVE
LMR34215-Q1 | 4.2-V to 42-V, 1.5-A ultra-small synchronous step-down converter | PDF | AC/DC & DC/DC converters (integrated FET) | Automotive | Buck | VQFN-HR | Functional Safety-Capable | -40 to 125 | 12 | 6 | 3 x 2 | 0.9 | 0.5 | 1.11 | ACTIVE
LMR34206-Q1 | 4.2-V to 42-V, 0.6-A ultra-small synchronous step-down converter | PDF | AC/DC & DC/DC converters (integrated FET) | Automotive | Buck | VQFN-HR | Functional Safety-Capable | -40 to 125 | 12 | 6 | 3 x 2 | 0.9 | 0.5 | 1.024 | ACTIVE
LM5108 | 2.6-A, 110-V half bridge gate driver with enable and interlock | PDF | Half-bridge drivers | Catalog |  | VSON |  | -40 to 150 | 10 | 9 | 3 x 3 | 1 | 0.5 | 0.525 | ACTIVE
TPS3703-Q1 | Automotive high-accuracy window supervisor with reset time delay | PDF | Supply-voltage supervisors | Automotive |  | WSON | Functional Safety-Capable | -40 to 125 | 6 | 2.25 | 1.5 x 1.5 | 0.8 | 0.5 | 0.872 | ACTIVE
TPS3840 | Nanopower high-input voltage supervisor with manual reset and programmable-reset time delay | PDF | Reset & watchdog ICs | Catalog |  | SOT-23 |  | -40 to 125 | 5 | 8.12 | 2.9 x 2.8 | 1.45 | 0.95 | 0.259 | ACTIVE
TPS650002-Q1 | 2.25MHz step-down converter with dual LDOs and SVS Power Management IC (PMIC) | PDF | Multi-channel ICs (PMICs) | Automotive |  | WQFN |  | -40 to 105 | 16 | 9 | 3 x 3 | 0.8 | 0.5 | 0.894 | ACTIVE
TPS566235 | 4.5-V to 18-V, 6-A synchronous buck converter in 2-mm x 3-mm QFN | PDF | AC/DC & DC/DC converters (integrated FET) | Catalog | Buck | VQFN-HR |  | -40 to 125 | 13 | 6 | 3 x 2 | 1 | 0.5 | 1.268 | ACTIVE
TPS7A25 | 300-mA, 18-V, ultra-low-IQ, high-accuracy, adjustable low-dropout voltage regulator with power good | PDF | Linear & low-dropout (LDO) regulators | Catalog |  | WSON |  | -40 to 125 | 6 | 4 | 2 x 2 | 0.8 | 0.65 | 0.29 | ACTIVE
TPS7A26 | 500-mA, 18-V, ultra-low-IQ, high-accuracy, adjustable low-dropout voltage regulator with power good | PDF | Linear & low-dropout (LDO) regulators | Catalog |  | WSON |  | -40 to 125 | 6 | 4 | 2 x 2 | 0.8 | 0.65 | 0.351 | ACTIVE
LM5180-Q1 | Automotive 65-VIN no-opto flyback converter with 100-V, 1.5-A integrated MOSFET | PDF | AC/DC & DC/DC converters (integrated FET) | Automotive | PSR flyback | WSON | Functional Safety-Capable | -40 to 150 | 8 | 16 | 4 x 4 | 0.8 | 0.8 | 2.163 | ACTIVE
UC1825B-SP | Radiation-hardened QMLV, 30-V input, 2-A dual-output 1-MHz PWM controller | PDF | AC/DC & DC/DC controllers (external FET) | Space | Boost,Flyback,Forward,Full bridge,Half bridge,Push pull | CFP,DIESALE |  | -55 to 125 | 0,16 | 72.136,See data sheet | 10.16 x 7.1,See data sheet | 2.133,— | 1.27,— | 962.206 | ACTIVE
UC1843B-SP | Radiation-hardened QMLV, 30-V input, 1-A single-output 500-kHz PWM controller, 100% duty cycle | PDF | AC/DC & DC/DC controllers (external FET) | Space | Boost,Flyback,Forward | CFP,DIESALE |  | -55 to 125 | 0,10 | 45.4896,See data sheet | 7.02 x 6.48,See data sheet | 2.59,— | 1.27,— | 722.882 | ACTIVE
TL7700-SEP | Radiation-tolerant, 40-V adjustable voltage supervisor in a plastic package | PDF | Supply-voltage supervisors | Space |  | TSSOP |  | -55 to 125 | 8 | 19.2 | 3 x 6.4 | 1.2 | 0.65 | 178.517 | ACTIVE
TPS7A16A-Q1 | Automotive, 100-mA, off-battery (60-V), ultra-low-IQ, low-dropout voltage regulator with power good | PDF | Linear & low-dropout (LDO) regulators | Automotive |  | HVSSOP | Functional Safety-Capable | -40 to 125 | 8 | 14.7 | 3 x 4.9 | 1.1 | 0.65 | 1.276 | ACTIVE
TPS562231 | 4.5-V to 17-V input, 2-A output, synchronous step-down converter | PDF | AC/DC & DC/DC converters (integrated FET) | Catalog | Buck | SOT-5X3 |  | -40 to 125 | 6 | 2.56 | 1.6 x 1.6 | 0.6 | 0.5 | 0.127 | ACTIVE
TPS65653-Q1 | Automotive 4-MHz, dual 3-A buck converters with integrated switches | PDF | Multi-channel ICs (PMICs) | Automotive |  | VQFN |  | -40 to 125 | 28 | 25 | 5 x 5 | 1 | 0.5 | 1.94 | ACTIVE
TPS568230 | 4.5-V to 18-V, 8-A synchronous SWIFT™ buck converter optimized for solution cost | PDF | AC/DC & DC/DC converters (integrated FET) | Catalog | Buck | VQFN-HR |  | -40 to 125 | 20 | 9 | 3 x 3 | 1 | 0.5 | 0.812 | ACTIVE
TPS61022 | 8-A boost converter with 0.5-V ultra-low input voltage | PDF | AC/DC & DC/DC converters (integrated FET) | Catalog | Boost | VQFN-HR |  | -40 to 125 | 7 | 4 | 2 x 2 | 0.9 | 0.5 | 0.751 | ACTIVE
TPS62827 | 2.5-V to 5.5-V input, 4-A step-down converter with 1% accuracy in 1.5-mm x 1.5-mm QFN | PDF | AC/DC & DC/DC converters (integrated FET) | Catalog | Buck,Step-Down Converter,Synchronous Buck | VSON-HR |  | -40 to 125 | 6 | 2.25 | 1.5 x 1.5 | 1 | 0.5 | 0.562 | ACTIVE
UCC21530 | 5.7kVrms, 4A/6A dual-channel isolated gate driver with EN &amp; DT pins in DWK pkg for IGBT/SiC F | PDF | Isolated gate drivers | Catalog |  | SOIC |  | -40 to 125 | 14 | 106.09 | 10.3 x 10.3 | 2.65 | 1.27 | 1.75 | ACTIVE
UCC21530-Q1 | Automotive, 4A, 6A, 5.7kVRMS, isolated dual-channel gate driver with EN and DT pins for IGBT/SiC | PDF | Isolated gate drivers | Automotive |  | SOIC | Functional Safety Quality-Managed | -40 to 125 | 14 | 106.09 | 10.3 x 10.3 | 2.65 | 1.27 | 3.063 | ACTIVE
TPS1663 | 4.5-V to 60-V, 31mΩ, 0.6-6A eFuse with output power limiting | PDF | eFuses (integrated hot swaps) | Catalog |  | HTSSOP,VQFN | Functional Safety-Capable | -40 to 125 | 20,24 | 16,41.6 | 4 x 4,6.5 x 6.4 | 1,1.2 | 0.5,0.65 | 1.553 | ACTIVE
TPS2663 | 4.5-V to 60-V, 31mΩ, 0.6-6A eFuse with output power limiting and surge protection | PDF | eFuses (integrated hot swaps) | Catalog |  | HTSSOP,VQFN | Functional Safety-Capable | -40 to 125 | 20,24 | 16,41.6 | 4 x 4,6.5 x 6.4 | 1,1.2 | 0.5,0.65 | 1.61 | ACTIVE
LM5164-Q1 | 6-V to 100-V input, 1-A synchronous DC-DC buck converter with ultra-low IQ | PDF | AC/DC & DC/DC converters (integrated FET) | Automotive | Buck | HSOIC | Functional Safety-Capable | -40 to 150 | 8 | 29.4 | 4.9 x 6 | 1.7 | 1.27 | 1.918 | ACTIVE
TPS51396A | 4.5-V to 24-V, 8-A synchronous step-down voltage regulator | PDF | AC/DC & DC/DC converters (integrated FET) | Catalog | Buck | VQFN-HR |  | -40 to 125 | 20 | 9 | 3 x 3 | 1 | 0.5 | 0.463 | ACTIVE
REF3430-EP | Enhanced product, 3-V, low-drift, low-power, small-footprint series voltage reference | PDF | Series voltage references | HiRel Enhanced Product |  | SOT-23 |  | -55 to 125 | 6 | 8.12 | 2.9 x 2.8 | 1.45 | 0.95 | 3.357 | ACTIVE
REF3433-EP | Enhanced product, 3.3-V, low-drift, low-power, small-footprint series voltage reference | PDF | Series voltage references | HiRel Enhanced Product |  | SOT-23 |  | -55 to 125 | 6 | 8.12 | 2.9 x 2.8 | 1.45 | 0.95 | 3.357 | ACTIVE
TPS563231 | 4.5-V to 17-V input, 3-A synchronous step-down voltage regulator | PDF | AC/DC & DC/DC converters (integrated FET) | Catalog | Buck | SOT-5X3 |  | -40 to 125 | 6 | 2.56 | 1.6 x 1.6 | 0.6 | 0.5 | 0.266 | ACTIVE
TPS65295 | 4.5-V to 18-V VIN complete DDR4 memory power solution | PDF | DDR memory power ICs | Catalog |  | VQFN-HR |  | -40 to 125 | 18 | 9 | 3 x 3 | 1 | 0.5 | 1.472 | ACTIVE
TPS22919 | 5.5-V, 1.5-A, 90-mΩ load switch with adj. output discharge | PDF | Load switches | Catalog |  | SOT-SC70 |  | -40 to 125 | 6 | 4.2 | 2 x 2.1 | 1.1 | 0.65 | 0.052 | ACTIVE
LM74700-Q1 | 3.2-V to 65-V, 80-uA IQ automotive ideal diode controller | PDF | Ideal diode & ORing controllers | Automotive |  | SOT-23,SOT-23-THN | Functional Safety-Capable | -40 to 125 | 6,8 | 8.12 | 2.9 x 2.8 | 1.1,1.45 | 0.65,0.95 | 0.689 | ACTIVE
TPS2120 | 2.8-V to 22-V, 62-mΩ, 3-A, power mux with seamless switchover | PDF | Power muxes | Catalog |  | DSBGA |  | -40 to 125 | 20 | 3.96 | 1.8 x 2.2 | 0.5 | 0.4 | 0.828 | ACTIVE
CSD96497Q5MC | 65A synchronous buck NexFET smart power stage with DualCool package | PDF | Si power stages | Catalog |  | VSON-CLIP |  | -55 to 150 | 12 | 30 | 6 x 5 | 1.05 | 0.5 | 2.498 | ACTIVE
LMG1210 | 1.5-A, 3-A, 200-V half bridge gate driver, 5-V UVLO and programmable dead-time for GaNFET and MOSFET | PDF | Half-bridge drivers | Catalog |  | WQFN |  | -40 to 125 | 19 | 12 | 4 x 3 | 0.8 | 0.5 | 1.627 | ACTIVE
TPS62807 | 1.75-V to 5.5-V input, 600-mA ultra-low IQ step-down converter in 0.7-mm x 1.05-mm WCSP | PDF | AC/DC & DC/DC converters (integrated FET) | Catalog | Buck | DSBGA |  | -40 to 125 | 6 | 0.735 | 1.05 x 0.7 | 0.4 | 0.35 | 0.435 | ACTIVE
TPS62808 | 1.75-V to 5.5-V input, 600-mA ultra-low IQ step-down converter in 0.7-mm x 1.05-mm WCSP | PDF | AC/DC & DC/DC converters (integrated FET) | Catalog | Buck | DSBGA |  | -40 to 125 | 6 | 0.735 | 1.05 x 0.7 | 0.4 | 0.35 | 0.435 | ACTIVE
LP5030 | 30-channel I2C constant current RGB LED driver | PDF | RGB LED drivers | Catalog | Current Sink | VQFN |  | -40 to 125 | 46 | 30 | 6 x 5 | 1 | 0.4 | 0.668 | ACTIVE
LP5036 | 36-channel I2C constant current RGB LED driver | PDF | RGB LED drivers | Catalog | Current Sink | VQFN |  | -40 to 125 | 46 | 30 | 6 x 5 | 1 | 0.4 | 0.744 | ACTIVE
TLC6948 | 16-channel, 16-bit ES-PWM constant-current LED driver with 48 multiplexing | PDF | LED display drivers | Catalog |  | SSOP,VQFN |  | -40 to 85 | 24 | 16,51.9 | 4 x 4,8.65 x 6 | 1,1.75 | 0.5,0.635 | 1.113 | ACTIVE
TPS23755 | IEEE 802.3at PoE PD with no-opto flyback DC-DC controller | PDF | Powered devices | Catalog |  | VSON |  | -40 to 125 | 23 | 24 | 6 x 4 | 1 | 0.4 | 0.999 | ACTIVE
TPS54340B | 42-V input, 3.5-A, step-down DC/DC converter with Eco-mode™ | PDF | AC/DC & DC/DC converters (integrated FET) | Catalog | Buck | HSOIC |  | -40 to 150 | 8 | 29.4 | 4.9 x 6 | 1.7 | 1.27 | 1.815 | ACTIVE
TPS54540B | 4.5-V to 42-V input, 5-A step-down converter with Eco-mode™ | PDF | AC/DC & DC/DC converters (integrated FET) | Catalog | Buck | HSOIC |  | -40 to 150 | 8 | 29.4 | 4.9 x 6 | 1.7 | 1.27 | 1.948 | ACTIVE
TPS54560B | 4.5-V to 60-V input, 5-A, step-down DC-DC converter with Eco-mode™ | PDF | AC/DC & DC/DC converters (integrated FET) | Catalog | Buck | HSOIC |  | -40 to 150 | 8 | 29.4 | 4.9 x 6 | 1.7 | 1.27 | 2.338 | ACTIVE
TPS563249 | 17-V, 3-A, constant 1.4-MHz synchronous step-down voltage regulator | PDF | AC/DC & DC/DC converters (integrated FET) | Catalog | Buck | SOT-23-THN |  | -40 to 125 | 6 | 8.12 | 2.9 x 2.8 | 1.1 | 0.95 | 0.23 | ACTIVE
TPS563240 | 17-V, 3-A, 1.4-MHz synchronous step-down voltage regulator | PDF | AC/DC & DC/DC converters (integrated FET) | Catalog | Buck | SOT-23-THN |  | -40 to 125 | 6 | 8.12 | 2.9 x 2.8 | 1.1 | 0.95 | 0.23 | ACTIVE
LM5164 | 6-V to 100-V input, 1-A synchronous buck DC-DC converter with ultra-low IQ | PDF | AC/DC & DC/DC converters (integrated FET) | Catalog | Buck | HSOIC | Functional Safety-Capable | -40 to 150 | 8 | 29.4 | 4.9 x 6 | 1.7 | 1.27 | 1.625 | ACTIVE
TPS6283810 | 2.4V-5.5V input, tiny 6-pin 3-A step-down converter in 1.2-mm x 0.8-mm WCSP | PDF | AC/DC & DC/DC converters (integrated FET) | Catalog | Buck | DSBGA |  | -40 to 125 | 6 | 1.4 | 1 x 1.4000000000000001 | 0.5 | 0.4 | 0.645 | ACTIVE
LM51551 | 2.2-MHz wide VIN nonsynchronous boost, flyback, & SEPIC controller with hiccup | PDF | AC/DC & DC/DC controllers (external FET) | Catalog | Boost,Flyback,SEPIC | WSON | Functional Safety-Capable | -40 to 125 | 12 | 6 | 3 x 2 | 0.8 | 0.5 | 0.797 | ACTIVE
LP87561-Q1 | Automotive multiphase 16-A buck converter with integrated switches | PDF | Multi-channel ICs (PMICs) | Automotive |  | VQFN-HR |  | -40 to 125 | 26 | 18 | 4.5 x 4 | 0.9 | 0.5 | 2.53 | ACTIVE
LP87562-Q1 | Automotive multiphase 12A + 4A buck converter with integrated switches | PDF | Multi-channel ICs (PMICs) | Automotive |  | VQFN-HR |  | -40 to 125 | 26 | 18 | 4.5 x 4 | 0.9 | 0.5 | 2.144 | ACTIVE
LP87563-Q1 | Automotive multiphase 8A + 4A + 4A buck converter with integrated switches | PDF | Multi-channel ICs (PMICs) | Automotive |  | VQFN-HR |  | -40 to 125 | 26 | 18 | 4.5 x 4 | 0.9 | 0.5 | 2.144 | ACTIVE
TLC6946 | 16-channel, 16-bit ES-PWM constant-current LED driver with 32 multiplexing | PDF | LED display drivers | Catalog |  | SSOP,VQFN |  | -40 to 85 | 24 | 16,51.9 | 4 x 4,8.65 x 6 | 1,1.75 | 0.5,0.635 | 0.961 | ACTIVE
LM34936-Q1 | Automotive, 30-V wide VIN synchronous 4-switch buck-boost controller | PDF | AC/DC & DC/DC controllers (external FET) | Automotive | Buck-Boost | HTSSOP |  | -40 to 125 | 28 | 62.08 | 9.7 x 6.4 | 1.2 | 0.65 | 3.135 | ACTIVE
TPS51200A-Q1 | Sink and Source DDR Termination Regulator | PDF | Multi-channel ICs (PMICs),DDR memory power ICs | Automotive |  | VSON |  | -40 to 125 | 10 | 9 | 3 x 3 | 1 | 0.5 | 0.759 | ACTIVE
REF3425-EP | Enhanced product, 2.5-V, low-drift, low-power series voltage reference | PDF | Series voltage references | HiRel Enhanced Product |  | SOT-23 |  | -55 to 125 | 6 | 8.12 | 2.9 x 2.8 | 1.45 | 0.95 | 3.357 | ACTIVE
REF3440-EP | Enhanced product, 4.1-V, low-drift, low-power series voltage reference | PDF | Series voltage references | HiRel Enhanced Product |  | SOT-23 |  | -55 to 125 | 6 | 8.12 | 2.9 x 2.8 | 1.45 | 0.95 | 3.357 | ACTIVE
TLV767 | Adjustable- and fixed-output, 1-A, 16-V, positive-voltage low-dropout (LDO) linear regulator | PDF | Linear & low-dropout (LDO) regulators | Catalog |  | HVSSOP,SOT-23,WSON |  | -40 to 125 | 5,6,8 | 4,8.12,14.7 | 2 x 2,2.9 x 2.8,3 x 4.9 | 0.8,1.1,1.45 | 0.65,0.95 | 0.313 | ACTIVE
LM5155 | 2.2-MHz wide VIN, 1.5-A MOSFET driver, non-synchronous boost controller | PDF | AC/DC & DC/DC controllers (external FET) | Catalog | Boost,Flyback,SEPIC | WSON | Functional Safety-Capable | -40 to 125 | 12 | 6 | 3 x 2 | 0.8 | 0.5 | 0.797 | ACTIVE
TPS1HA08-Q1 | 40-V, 8-mΩ, 1-ch automotive smart high-side switch with selectable current Limit | PDF | High-side switches | Automotive |  | HTSSOP | Functional Safety-Capable | -40 to 125 | 16 | 32 | 5 x 6.4 | 1.2 | 0.65 | 1.426 | ACTIVE
LMR36006 | 4.2-V to 60-V, 0.6-A ultra-small synchronous step-down converter | PDF | AC/DC & DC/DC converters (integrated FET) | Catalog | Buck | VQFN-HR | Functional Safety-Capable | -40 to 150 | 12 | 6 | 3 x 2 | 0.9 | 0.5 | 0.915 | ACTIVE
LP875701-Q1 | Automotive multiphase 1-V, 10-A buck converter for Mobileye EyeQ4 | PDF | Multi-channel ICs (PMICs) | Automotive |  | VQFN-HR |  | -40 to 125 | 26 | 18 | 4.5 x 4 | 0.9 | 0.5 | 3.063 | ACTIVE
TLV758P | 500-mA, low-IQ, high-accuracy, adjustable ultra-low-dropout voltage regulator with enable | PDF | Linear & low-dropout (LDO) regulators | Catalog |  | SOT-23,WSON |  | -40 to 125 | 5,6 | 4,8.12 | 2 x 2,2.9 x 2.8 | 0.8,1.45 | 0.65,0.95 | 0.075 | ACTIVE
TPS745 | 500-mA, low-IQ, high-accuracy, adjustable ultra-low-dropout voltage regulator with power good | PDF | Linear & low-dropout (LDO) regulators | Catalog |  | WSON |  | -40 to 125 | 6 | 4 | 2 x 2 | 0.8 | 0.65 | 0.2 | ACTIVE
LP87523-Q1 | Automotive, 10A, 2-phase + 1-phase + 1-phase, three-output buck converter with integrated switches | PDF | Multi-channel ICs (PMICs) | Automotive |  | VQFN-HR |  | -40 to 125 | 26 | 18 | 4.5 x 4 | 0.9 | 0.5 | 2.138 | ACTIVE
LP87524P-Q1 | Automotive multiphase 4MHz, 3A/1.0V + 3A/1.0V + 2.5A/1.8V + 1.5A/1.2V buck converters for AWR MMICs | PDF | Multi-channel ICs (PMICs) | Automotive |  | VQFN-HR |  | -40 to 125 | 26 | 18 | 4.5 x 4 | 0.9 | 0.5 | 2.138 | ACTIVE
TPS2121 | 2.7-V&nbsp;to 22-V, 56-mΩ, 4.5-A, power mux with seamless switchover | PDF | Power muxes | Catalog |  | VQFN-HR |  | -40 to 125 | 12 | 5 | 2.5 x 2 | 1 | 0.5 | 0.89 | ACTIVE
TPS54360B | 60-V input, 3.5-A, step-down DC/DC converter with Eco-Mode™ | PDF | AC/DC & DC/DC converters (integrated FET) | Catalog | Buck | HSOIC |  | -40 to 150 | 8 | 29.4 | 4.9 x 6 | 1.7 | 1.27 | 1.829 | ACTIVE
TPS61372 | 16V/3.6A sync boost with load disconnect | PDF | AC/DC & DC/DC converters (integrated FET) | Catalog | Boost | DSBGA |  | -40 to 125 | 16 | 1.96 | 1.4 x 1.4 | 0.5 | 0.35 | 1.912 | ACTIVE
TPS546D24 | 2.95-V to 16-V, stackable 40-A synchronous SWIFT™ buck converter with PMBus | PDF | AC/DC & DC/DC converters (integrated FET) | Catalog | Buck | LQFN-CLIP |  | -40 to 125 | 40 | 35 | 7 x 5 | 1.52 | 0.5 | 5.399 | ACTIVE
TPS61088-Q1 | 10-A fully-integrated synchronous boost converter, AEC-Q100 qualified | PDF | AC/DC & DC/DC converters (integrated FET) | Automotive | Boost | VQFN | Functional Safety-Capable | -40 to 125 | 20 | 15.75 | 4.5 x 3.5 | 1 | 0.5 | 1.608 | ACTIVE
TPS746 | 1-A, low-IQ, high-accuracy, adjustable ultra-low-dropout voltage regulator with power good & enable | PDF | Linear & low-dropout (LDO) regulators | Catalog |  | WSON |  | -40 to 125 | 6 | 4 | 2 x 2 | 0.8 | 0.65 | 0.388 | ACTIVE
UCC21540 | 5.7kVrms 4A/6A dual-channel isolated gate driver with dual inputs, DT pin & 8V UVLO in DW or DWK pkg | PDF | Isolated gate drivers | Catalog |  | SOIC |  | -40 to 125 | 14,16 | 106.09 | 10.3 x 10.3 | 2.65 | 1.27 | 0.88 | ACTIVE
UCC21541 | 5.7kVrms 1.5A/2.5A dual-channel isolated gate driver with 8V UVLO, dual input, disable pin in DW pkg | PDF | Isolated gate drivers | Catalog |  | SOIC |  | -40 to 125 | 16 | 106.09 | 10.3 x 10.3 | 2.65 | 1.27 | 1.26 | ACTIVE
TPS73801-SEP | Radiation-tolerant, 2.2-V to 20-V input, 1-A adjustable LDO regulator in a plastic package | PDF | Linear & low-dropout (LDO) regulators | Space |  | SOT-223 |  | -55 to 125 | 6 | 45.89 | 6.5 x 7.06 | 1.8 | 1.27 | 234.303 | ACTIVE
TLV759P | 1-A, low-IQ, high-accuracy, adjustable ultra-low-dropout voltage regulator with enable | PDF | Linear & low-dropout (LDO) regulators | Catalog |  | WSON |  | -40 to 125 | 6 | 4 | 2 x 2 | 0.8 | 0.65 | 0.148 | ACTIVE
UCC21220A | 3.0kVrms, 4A/6A dual-channel isolated gate driver with disable pin & 5V UVLO for MOSFETs & GaNFETs | PDF | Isolated gate drivers | Catalog |  | SOIC |  | -40 to 125 | 16 | 59.4 | 9.9 x 6 | 1.75 | 1.27 | 1 | ACTIVE
UCC24624 | High-frequency, dual synchronous rectifier controller for LLC converters | PDF | AC/DC & DC/DC controllers (external FET) | Catalog | LLC | SOIC |  | -40 to 125 | 8 | 29.4 | 4.9 x 6 | 1.75 | 1.27 | 0.797 | ACTIVE
UCC27282 | 3-A, 120-V half-bridge gate driver with 5-V UVLO, interlock and enable | PDF | Half-bridge drivers | Catalog |  | SOIC,VSON |  | -40 to 140 | 8,10 | 9,16,29.4 | 3 x 3,4 x 4,4.9 x 6 | 1,1.75 | 0.5,0.8,1.27 | 0.611 | ACTIVE
LM5146-Q1 | Automotive 100-V synchronous buck DC/DC controller with wide duty-cycle range | PDF | AC/DC & DC/DC controllers (external FET) | Automotive | Buck | VQFN | Functional Safety-Capable | -40 to 150 | 20 | 15.75 | 4.5 x 3.5 | 1 | 0.5 | 2.039 | ACTIVE
LMR36015 | 4.2-V to 60-V, 1.5-A ultra-small synchronous step-down converter | PDF | AC/DC & DC/DC converters (integrated FET) | Catalog | Buck | VQFN-HR | Functional Safety-Capable | -40 to 150 | 12 | 6 | 3 x 2 | 0.9 | 0.5 | 1.05 | ACTIVE
LMR36015-Q1 | 4.2-V to 60-V, 1.5-A ultra-small synchronous step-down converter | PDF | AC/DC & DC/DC converters (integrated FET) | Automotive | Buck | VQFN-HR | Functional Safety-Capable | -40 to 150 | 12 | 6 | 3 x 2 | 0.9 | 0.5 | 1.239 | ACTIVE
ATL431LI | Low-IQ programmable shunt regulator offered in an ultra-small DQN package | PDF | Shunt voltage references | Catalog |  | SOT-23,X2SON |  | -40 to 125 | 3,4 | 1,6.9204 | 1 x 1,2.92 x 2.37 | 0.4,1.12 | 0.65,0.96 | 0.102 | ACTIVE
ATL432LI | High-bandwidth, low-IQ programmable shunt regulator (pinout: RKA) | PDF | Shunt voltage references | Catalog |  | SOT-23 |  | -40 to 125 | 3 | 6.9204 | 2.92 x 2.37 | 1.12 | 0.96 | 0.082 | ACTIVE
TL431LI | Adjustable precision shunt regulator with optimized reference current (pin layout: KRA) | PDF | Shunt voltage references | Catalog |  | SOT-23 |  | -40 to 125 | 3 | 6.9204 | 2.92 x 2.37 | 1.12 | 0.96 | 0.055 | ACTIVE
TL432LI | Adjustable precision shunt regulator with optimized reference current (pin layout: RKA) | PDF | Shunt voltage references | Catalog |  | SOT-23 |  | -40 to 125 | 3 | 6.9204 | 2.92 x 2.37 | 1.12 | 0.96 | 0.043 | ACTIVE
LM5122ZA | 3-V to 65-V wide VIN, current mode synchronous boost controller with multiphase capability | PDF | AC/DC & DC/DC controllers (external FET) | Catalog | Boost,Flyback,Forward,SEPIC | HTSSOP |  | -40 to 125 | 24 | 49.92 | 7.8 x 6.4 | 1.2 | 0.65 | 2.003 | ACTIVE
LMR33620-Q1 | 3.8-V to 36-V, 2-A synchronous step-down voltage converter | PDF | AC/DC & DC/DC converters (integrated FET) | Automotive | Buck | VQFN-HR | Functional Safety-Capable | -40 to 125 | 12 | 6 | 3 x 2 | 0.9 | 0.5 | 0.961 | ACTIVE
LMR33630-Q1 | 3.8-V to 36-V, 3-A synchronous step-down voltage converter | PDF | AC/DC & DC/DC converters (integrated FET) | Automotive | Buck | VQFN-HR | Functional Safety-Capable | -40 to 125 | 12 | 6 | 3 x 2 | 0.9 | 0.5 | 1.326 | ACTIVE
LMR36006-Q1 | 4.2-V to 60-V, 0.6-A ultra-small synchronous step-down converter | PDF | AC/DC & DC/DC converters (integrated FET) | Automotive | Buck | VQFN-HR | Functional Safety-Capable | -40 to 150 | 12 | 6 | 3 x 2 | 0.9 | 0.5 | 1.08 | ACTIVE
UCC28C45-Q1 | Automotive, 20-V, low-power current-mode PWM controller, 8.4-V/7.6-V UVLO, 50% duty cycle | PDF | AC/DC & DC/DC controllers (external FET) | Automotive | Boost,Buck,Flyback,Forward,SEPIC | SOIC | Functional Safety-Capable | -40 to 125 | 8 | 29.4 | 4.9 x 6 | 1.75 | 1.27 | 0.871 | ACTIVE
TPS92515AHV-Q1 | 65-V automotive 2-A shunt-PWM dimmable LED driver with Integrated NFET | PDF | Automotive LED drivers | Automotive | Buck | HVSSOP |  | -40 to 125 | 10 | 14.7 | 3 x 4.9 | 1.1 | 0.5 | 0.807 | ACTIVE
TPS7B70-Q1 | Automotive 300-mA, off-battery (40-V), low-IQ, low-dropout voltage regulator with RESET with delay | PDF | Linear & low-dropout (LDO) regulators | Automotive |  | HTSSOP |  | -40 to 125 | 16 | 32 | 5 x 6.4 | 1.2 | 0.65 | 0.747 | ACTIVE
LP87564-Q1 | Automotive, multiphase quadruple 4A buck converter with integrated switches | PDF | Multi-channel ICs (PMICs) | Automotive |  | VQFN-HR |  | -40 to 125 | 26 | 18 | 4.5 x 4 | 0.9 | 0.5 | 2.53 | ACTIVE
LMZM33604 | 3.5-V to 36-V input, 1-V to 20-V output, 4-A power module | PDF | Power modules (integrated inductor) | Catalog | Buck,Inverting Buck-Boost,Synchronous Buck | B3QFN |  | -40 to 105 | 41 | 160 | 16 x 10 | 4.1 | 0.8 | 7.9 | ACTIVE
LMZM33606 | 3.5-V to 36-V input, 1-V to 20-V output, 6-A power module | PDF | Power modules (integrated inductor) | Catalog | Buck,Inverting Buck-Boost,Synchronous Buck | B3QFN |  | -40 to 105 | 41 | 160 | 16 x 10 | 4.1 | 0.8 | 7.92 | ACTIVE
TPS65216 | Integrated power management (PMIC) for ARM® Cortex™-A8/A9 SOCs and FPGAs | PDF | Multi-channel ICs (PMICs) | Catalog |  | VQFN |  | -40 to 105 | 48 | 36 | 6 x 6 | 1 | 0.4 | 1.3 | ACTIVE
REF34-Q1 | Automotive, low-drift, low-power, small-footprint series voltage reference | PDF | Series voltage references | Automotive |  | SOT-23,VSSOP | Functional Safety-Capable | -40 to 125 | 5,6,8 | 8.12,14.7 | 2.9 x 2.8,3 x 4.9 | 1.1,1.45 | 0.65,0.95 | 1.615 | ACTIVE
LMG3411R070 | 600-V 70-mΩ GaN with integrated driver and cycle-by-cycle overcurrent protection | PDF | Gallium nitride (GaN) power stages | Catalog |  | VQFN |  | -40 to 150 | 32 | 64 | 8 x 8 | 0.9 | 0.65 | 5.8 | ACTIVE
TPS63805 | 2-A, high-efficient, 11-µA quiescent current buck-boost converter with tiny solution size | PDF | AC/DC & DC/DC converters (integrated FET) | Catalog | Buck-Boost | DSBGA |  | -40 to 125 | 15 | 3.08 | 1.4000000000000001 x 2.2 | 0.625 | 0.4 | 1.035 | ACTIVE
UCC28064A | Natural Interleaving™ transition-mode PFC controller with high light-load efficiency | PDF | AC/DC & DC/DC controllers (external FET) | Catalog | Boost,PFC controller | SOIC |  | -40 to 125 | 16 | 59.4 | 9.9 x 6 | 1.75 | 1.27 | 0.926 | ACTIVE
LP5018 | 18-channel I<sup>2</sup>C constant-current RGB LED driver | PDF | RGB LED drivers | Catalog | Current Sink | VQFN,VSSOP |  | -40 to 125 | 28,32 | 16,34.79 | 4 x 4,7.1 x 4.9 | 1,1.1 | 0.4,0.5 | 0.513 | ACTIVE
LP5024 | 24-channel I2C constant-current RGB LED driver | PDF | RGB LED drivers | Catalog | Current Sink | VQFN |  | -40 to 85 | 32 | 16 | 4 x 4 | 1 | 0.4 | 0.58 | ACTIVE
TPS7A11 | 500-mA, low-VIN (0.75-V), ultra-low-IQ, low-dropout voltage regulator with enable | PDF | Linear & low-dropout (LDO) regulators | Catalog |  | DSBGA,WSON |  | -40 to 125 | 5,6 | 0.8814,4 | 1.13 x 0.78,2 x 2 | 0.4,0.8 | 0.35,0.65 | 0.393 | ACTIVE
LM2775-Q1 | Automotive, 2.7-V to 5.5-VIN, 200-mA output current, 5-V fixed output voltage doubler | PDF | AC/DC & DC/DC converters (integrated FET) | Automotive |  | WSON |  | -40 to 125 | 8 | 4 | 2 x 2 | 0.8 | 0.5 | 0.739 | ACTIVE
LP8732-Q1 | Automotive dual 2-A buck converters and dual linear regulators | PDF | Multi-channel ICs (PMICs) | Automotive |  | VQFN |  | -40 to 125 | 28 | 25 | 5 x 5 | 1 | 0.5 | 1.333 | ACTIVE
LP8733-Q1 | Automotive dual 3-A buck converters & dual linear regulators | PDF | Multi-channel ICs (PMICs) | Automotive |  | VQFN |  | -40 to 125 | 28 | 25 | 5 x 5 | 1 | 0.5 | 1.449 | ACTIVE
TPS23880 | 4-pair, type-4, 8-channel&nbsp;PoE&nbsp;PSE with programmable SRAM | PDF | Power sourcing equipment | Catalog |  | VQFN |  | -40 to 125 | 56 | 64 | 8 x 8 | 1 | 0.5 | 4.25 | ACTIVE
LM5176-Q1 | 55-V wide VIN synchronous 4-switch buck-boost controller, AEC-Q100 qualified | PDF | AC/DC & DC/DC controllers (external FET) | Automotive | Buck-Boost | HTSSOP | Functional Safety-Capable | -40 to 125 | 28 | 62.08 | 9.7 x 6.4 | 1.2 | 0.65 | 3.934 | ACTIVE
TPS7H2201-SP | Radiation-hardened, QMLV and QMLP 1.5-V to 7-V input 6-A eFuse | PDF | eFuses (integrated hot swaps) | Space |  | CFP,DIESALE,HTSSOP |  | -55 to 125 | 0,16,32 | 89.1,105.6,See data sheet | 11 x 8.1,11 x 9.6,See data sheet | 1.2,2.34,— | 0.65,1.27,— | 1249.618 | ACTIVE
UCD90320U | 32 rail PMBus power sequencer and system manager with SEU detection | PDF | Sequencers | Catalog |  | NFBGA |  | -40 to 85 | 169 | 144 | 12 x 12 | 1.4 | 0.8 | 15.479 | ACTIVE
TPS61281D | 2.3MHz 3A synchronous boost converter with pass-through mode | PDF | AC/DC & DC/DC converters (integrated FET) | Catalog | Boost | DSBGA |  | -40 to 125 | 16 | 3.24 | 1.8 x 1.8 | 0.625 | 0.4 | 0.531 | ACTIVE
TPS61282D | 2.3MHz 4A synchronous boost converter with pass-through mode | PDF | AC/DC & DC/DC converters (integrated FET) | Catalog | Boost | DSBGA |  | -40 to 125 | 16 | 3.24 | 1.8 x 1.8 | 0.625 | 0.4 | 0.531 | ACTIVE
UCC28951 | Green phase-shifted full-bridge controller with SR control for Wide input voltage Range | PDF | AC/DC & DC/DC controllers (external FET) | Catalog | Phase-shifted full bridge | TSSOP |  | -40 to 125 | 24 | 49.92 | 7.8 x 6.4 | 1.2 | 0.65 | 2.657 | ACTIVE
LM34936 | 30-V Wide VIN Synchronous 4-Switch Buck-Boost Controller | PDF | AC/DC & DC/DC controllers (external FET) | Catalog | Buck-Boost | VQFN |  | -40 to 125 | 28 | 20 | 5 x 4 | 1 | 0.5 | 2.759 | ACTIVE
LMG3410R070 | 600-V 70mΩ GaN with integrated driver and protection | PDF | Gallium nitride (GaN) power stages | Catalog |  | VQFN |  | -40 to 150 | 32 | 64 | 8 x 8 | 0.9 | 0.65 | 5.8 | ACTIVE
TLC6C5716-Q1 | Automotive 16 channel Full diagnostics constant current RGB LED driver | PDF | Automotive LED drivers | Automotive | Current Sink | HTSSOP |  | -40 to 125 | 38 | 101.25 | 12.5 x 8.1 | 1.2 | 0.65 | 1.16 | ACTIVE
TLC6C5724-Q1 | Automotive 24 channel Full diagnostics constant current RGB LED driver | PDF | Automotive LED drivers | Automotive | Current Sink | HTSSOP |  | -40 to 125 | 38 | 101.25 | 12.5 x 8.1 | 1.2 | 0.65 | 1.517 | ACTIVE
TPS62422-Q1 | Automotive 2.25-MHz Fixed VOUT Dual 1000mA/600mA Step-Down Converter for ADAS Camera applications | PDF | AC/DC & DC/DC converters (integrated FET) | Automotive | Buck | VSON |  | -40 to 125 | 10 | 9 | 3 x 3 | 1 | 0.5 | 0.964 | ACTIVE
TPS62423-Q1 | Automotive 2.25-MHz Fixed VOUT Dual 800mA Step-Down Converter for ADAS Camera applications | PDF | AC/DC & DC/DC converters (integrated FET) | Automotive | Buck | VSON |  | -40 to 125 | 10 | 9 | 3 x 3 | 1 | 0.5 | 0.964 | ACTIVE
TPS62424-Q1 | Automotive 2.25-MHz Fixed VOUT Dual 800mA Step-Down Converter for ADAS Camera applications | PDF | AC/DC & DC/DC converters (integrated FET) | Automotive | Buck | VSON |  | -40 to 125 | 10 | 9 | 3 x 3 | 1 | 0.5 | 0.964 | ACTIVE
LP87565-Q1 | Automotive, multiphase dual 8A buck converter with integrated switches | PDF | Multi-channel ICs (PMICs) | Automotive |  | VQFN-HR |  | -40 to 125 | 26 | 18 | 4.5 x 4 | 0.9 | 0.5 | 2.144 | ACTIVE
TPS2662 | 4.5-V to 60-V, 478mΩ, 0.025-0.88A eFuse with integrated input and output reverse polarity protection | PDF | eFuses (integrated hot swaps) | Catalog |  | VSON |  | -40 to 125 | 10 | 9 | 3 x 3 | 1 | 0.5 | 1.035 | ACTIVE
LP87702-Q1 | Dual buck converter and 5-V&nbsp;boost with diagnostic functions | PDF | Multi-channel ICs (PMICs) | Automotive |  | VQFN | Functional Safety Quality-Managed | -40 to 125 | 32 | 25 | 5 x 5 | 1 | 0.5 | 1.877 | ACTIVE
TPS3430 | Window watchdog timer with programmable reset delay | PDF | Reset & watchdog ICs | Catalog |  | VSON |  | -40 to 125 | 10 | 9 | 3 x 3 | 1 | 0.5 | 0.772 | ACTIVE
TPS3430-Q1 | Automotive, window watchdog timer with programmable reset delay | PDF | Reset & watchdog ICs | Automotive |  | VSON | Functional Safety-Capable | -40 to 125 | 10 | 9 | 3 x 3 | 1 | 0.5 | 0.911 | ACTIVE
TPS3431 | Standard programmable watchdog timer with enable | PDF | Reset & watchdog ICs | Catalog |  | VSON |  | -40 to 125 | 8 | 9 | 3 x 3 | 1 | 0.65 | 0.661 | ACTIVE
TPS3431-Q1 | Automotive, standard programmable watchdog timer with enable | PDF | Reset & watchdog ICs | Automotive |  | VSON | Functional Safety-Capable | -40 to 125 | 8 | 9 | 3 x 3 | 1 | 0.65 | 0.78 | ACTIVE
TPS62800 | 1.75-V to 5.5-V input, 1-A ultra-low IQ step-down converter in 0.7-mm x 1.05-mm chip scale package | PDF | AC/DC & DC/DC converters (integrated FET) | Catalog | Buck | DSBGA |  | -40 to 125 | 6 | 0.735 | 1.05 x 0.7 | 0.4 | 0.35 | 0.568 | ACTIVE
TPS650861 | User programmable 3 converter, 3 controller, 4 LDO, & 3 load switch Power Management IC (PMIC) | PDF | Multi-channel ICs (PMICs) | Catalog |  | VQFN |  | -40 to 85 | 64 | 64 | 8 x 8 | 1 | 0.4 | 4.595 | ACTIVE
TPS92612-Q1 | Automotive single-channel LED driver with 150mA output, short protection | PDF | Automotive LED drivers | Automotive | Current Source | SOT-23 | Functional Safety-Capable | -40 to 125 | 5 | 8.12 | 2.9 x 2.8 | 1.45 | 0.95 | 0.264 | ACTIVE
TPS92663-Q1 | 6-channel high-Brightness LED Matrix Manager for automotive Headlight Systems | PDF | Automotive LED drivers | Automotive | Floating Switch | HTSSOP |  | -40 to 125 | 24 | 49.92 | 7.8 x 6.4 | 1.2 | 0.65 | 1.702 | ACTIVE
TPS62802 | 1.75-V to 5.5-V input, 1-A ultra-low IQ step-down converter in 0.7-mm x 1.05-mm chip scale package | PDF | AC/DC & DC/DC converters (integrated FET) | Catalog | Buck | DSBGA |  | -40 to 125 | 6 | 0.735 | 1.05 x 0.7 | 0.4 | 0.35 | 0.568 | ACTIVE
LMG1020 | 7-A/5-A single channel gate driver with 5-V UVLO for nano second input pulses | PDF | Low-side drivers | Catalog |  | DSBGA |  | -40 to 125 | 6 | 1.4 | 1 x 1.4000000000000001 | 0.625 | 0.4 | 1.725 | ACTIVE
TPS7A10 | 300-mA, low-VIN (0.75-V), ultra-low-IQ, low-dropout voltage regulator with enable | PDF | Linear & low-dropout (LDO) regulators | Catalog |  | DSBGA,WSON |  | -40 to 125 | 5,6 | 0.8814,2.25 | 1.13 x 0.78,1.5 x 1.5 | 0.4,0.8 | 0.35,0.5 | 0.161 | ACTIVE
LP8758-E3 | Four, single-phase, 4-A output DC-DC step-down converter | PDF | Multi-channel ICs (PMICs) | Catalog |  | DSBGA |  | -40 to 85 | 35 | 6.6 | 2.2 x 3 | 0.625 | 0.4 | 2.505 | ACTIVE
HD3SS3202 | 2-channel 10-Gbps 2:1/1:2 USB 3.1 differential mux/demux | PDF | USB Type-C & USB Power Delivery ICs | Catalog |  | UQFN |  | -40 to 85 | 16 | 4.68 | 2.6 x 1.8 | 0.55 | 0.4 | 0.575 | ACTIVE
TPS62823 | 2.4-V to 5.5-V input, 3-A step-down converter with 1% accuracy in 1.5-mm x 2-mm VSON-HR package | PDF | AC/DC & DC/DC converters (integrated FET) | Catalog | Buck | VSON-HR |  | -40 to 125 | 8 | 3 | 2 x 1.5 | 1 | 0.5 | 0.46 | ACTIVE
LM5036 | Half-bridge PWM controller with integrated auxiliary bias supply and regulated pre-biased start-up | PDF | AC/DC & DC/DC controllers (external FET) | Catalog | Full bridge,Half bridge,Push pull | WQFN |  | -40 to 125 | 28 | 25 | 5 x 5 | 0.8 | 0.5 | 2.231 | ACTIVE
TPS1H200A-Q1 | 40-V, 200-mΩ, 1-ch automotive smart high-side switch with adjustable current limit | PDF | High-side switches | Automotive |  | HVSSOP | Functional Safety-Capable | -40 to 125 | 8 | 14.7 | 3 x 4.9 | 1.1 | 0.65 | 0.567 | ACTIVE
TPS62825 | 2.4-V to 5.5-V input, 2-A step-down converter with 1% accuracy in 1.5-mm x 1.5-mm QFN | PDF | AC/DC & DC/DC converters (integrated FET) | Catalog | Buck | VSON-HR |  | -40 to 125 | 6 | 2.25 | 1.5 x 1.5 | 1 | 0.5 | 0.433 | ACTIVE
TPS62826 | 2.4-V-5.5-V input, 3-A step-down converter with 1% accuracy in 1.5-mm x 1.5-mm VSON-HR package | PDF | AC/DC & DC/DC converters (integrated FET) | Catalog | Buck | VSON-HR |  | -40 to 125 | 6 | 2.25 | 1.5 x 1.5 | 1 | 0.5 | 0.5 | ACTIVE
TPL7407LA-Q1 | 30-V, 7-ch automotive NMOS array low-side driver | PDF | Low-side switches | Automotive |  | TSSOP |  | -40 to 125 | 16 | 32 | 5 x 6.4 | 1.2 | 0.65 | 0.208 | ACTIVE
TPS7A05 | 200mA, ultra-low-IQ, high-accuracy, low-dropout voltage regulator with enable | PDF | Linear & low-dropout (LDO) regulators | Catalog |  | DSBGA,SOT-23,X2SON |  | -40 to 125 | 3,4,5 | 0.788544,1,6.9204,8.12 | 0.888 x 0.888,1 x 1,2.9 x 2.8,2.92 x 2.37 | 0.4,1.12,1.45 | 0.35,0.65,0.95,0.96 | 0.077 | ACTIVE
LM51501-Q1 | Automotive 1.5-V to 42-V VIN, low IQ boost controller with 6V, 6.5V, 9.5V, 11.5V output options | PDF | AC/DC & DC/DC controllers (external FET) | Automotive | Boost | WQFN | Functional Safety-Capable | -40 to 150 | 16 | 16 | 4 x 4 | 0.8 | 0.65 | 0.885 | ACTIVE
TLV755P | 500mA high-PSRR low-I<sub>Q</sub> low-dropout voltage regulator with enable | PDF | Linear & low-dropout (LDO) regulators | Catalog |  | SOT-23,WSON,X2SON |  | -40 to 125 | 4,5,6 | 1,4,8.12 | 1 x 1,2 x 2,2.9 x 2.8 | 0.4,0.8,1.45 | 0.65,0.95 | 0.047 | ACTIVE
UCC28742 | High-Efficiency Flyback Controller with 1% Output regulation accuracy | PDF | AC/DC & DC/DC controllers (external FET) | Catalog | Flyback | SOT-23 |  | -40 to 125 | 6 | 8.12 | 2.9 x 2.8 | 1.45 | 0.95 | 0.278 | ACTIVE
TLV62568A | 2.5V-5.5V input, 1A high efficiency step-down buck converter with forced PWM in small SOT563 package | PDF | AC/DC & DC/DC converters (integrated FET) | Catalog | Buck | SOT-5X3 |  | -40 to 125 | 6 | 2.56 | 1.6 x 1.6 | 0.6 | 0.5 | 0.075 | ACTIVE
TLV62569A | 2A High Efficiency Step-down Buck Converter with forced PWM in SOT Package | PDF | AC/DC & DC/DC converters (integrated FET) | Catalog | Buck | SOT-5X3 |  | -40 to 125 | 6 | 2.56 | 1.6 x 1.6 | 0.6 | 0.5 | 0.067 | ACTIVE
TPS92611-Q1 | Automotive Single-channel LED driver with 300mA output, open and short detection | PDF | Automotive LED drivers | Automotive | Current Source | HVSSOP | Functional Safety-Capable | -40 to 125 | 8 | 14.7 | 3 x 4.9 | 1.1 | 0.65 | 0.396 | ACTIVE
LV3842 | 4-V to 36-V, 600-mA synchronous step-down converter | PDF | AC/DC & DC/DC converters (integrated FET) | Catalog | Buck | SOT-23 |  | -40 to 125 | 6 | 8.12 | 2.9 x 2.8 | 1.45 | 0.95 | 0.275 | ACTIVE
TPS25221 | 0.275-2.7A adj. ILIMIT, 2.5-5.5V, 70mΩ USB power switch, active-high, reverse blocking | PDF | USB power switches & charging port controllers | Catalog |  | SOT-23,WSON |  | -40 to 125 | 6 | 4,8.12 | 2 x 2,2.9 x 2.8 | 0.8,1.45 | 0.65,0.95 | 0.131 | ACTIVE
TPS560430 | 4V to 36V, 0.6A synchronous step-down SIMPLE SWITCHER® power converter | PDF | AC/DC & DC/DC converters (integrated FET) | Catalog | Buck | SOT-23 |  | -40 to 125 | 6 | 8.12 | 2.9 x 2.8 | 1.45 | 0.95 | 0.471 | ACTIVE
TPS62806 | 1.75-V to 5.5-V input, 600-mA ultra-low IQ step-down converter in 0.7-mm x 1.05-mm WCSP | PDF | AC/DC & DC/DC converters (integrated FET) | Catalog | Buck | DSBGA |  | -40 to 125 | 6 | 0.735 | 1.05 x 0.7 | 0.4 | 0.35 | 0.435 | ACTIVE
TPS62822 | 2.4-V to 5.5-V input, 2-A step-down converter with 1% accuracy in 1.5-mm x 2-mm VSON-HR package | PDF | AC/DC & DC/DC converters (integrated FET) | Catalog | Buck | VSON-HR |  | -40 to 125 | 8 | 3 | 2 x 1.5 | 1 | 0.5 | 0.525 | ACTIVE
TPSM84209 | 4.5-V to 28-V input, 1.2-V to 6-V output, 2.5-A power module | PDF | Power modules (integrated inductor) | Catalog | Buck,Inverting Buck-Boost,Synchronous Buck | QFN-FCMOD |  | -40 to 85 | 9 | 18 | 4.5 x 4 | 2.1 | 0.65 | 1.61 | ACTIVE
LMZM23600 | 36-V, 0.5-A Step-Down DC/DC Power Module in 3.8-mm × 3-mm Package | PDF | Power modules (integrated inductor) | Catalog | Buck,Inverting Buck-Boost,Synchronous Buck | USIP |  | -40 to 125 | 10 | See data sheet | See data sheet | — | — | 2.183 | ACTIVE
LMZM23601 | 36-V, 1-A Step-Down DC-DC Power Module in 3.8-mm × 3-mm Package | PDF | Power modules (integrated inductor) | Catalog | Buck,Inverting Buck-Boost,Synchronous Buck | USIP |  | -40 to 125 | 10 | See data sheet | See data sheet | — | — | 2.642 | ACTIVE
TPS62147 | 3-17V 2.0A Step-Down Converter with 1% accuracy and PFM/Forced-PWM in 2x3QFN | PDF | AC/DC & DC/DC converters (integrated FET) | Catalog | Buck | VQFN-HR |  | -40 to 125 | 11 | 6 | 3 x 2 | 1 | 0.5 | 0.656 | ACTIVE
TPS62148 | 3-17V 2.0A Step-Down Converter with 1% accuracy and PFM/Forced-PWM in 2x3QFN | PDF | AC/DC & DC/DC converters (integrated FET) | Catalog | Buck | VQFN-HR |  | -40 to 125 | 11 | 6 | 3 x 2 | 1 | 0.5 | 0.656 | ACTIVE
TUSB1044 | USB Type-C™ 10-Gbps multi-protocol bi-directional linear redriver | PDF | USB Type-C & USB Power Delivery ICs | Catalog |  | WQFN |  | -40 to 85 | 40 | 24 | 6 x 4 | 0.8 | 0.4 | 2.512 | ACTIVE
TUSB1064 | USB Type-C® DP alt mode 10Gbps linear redriver crosspoint switch for sink side | PDF | USB Type-C & USB Power Delivery ICs | Catalog |  | WQFN |  | -40 to 85 | 40 | 24 | 6 x 4 | 0.8 | 0.4 | 2.988 | ACTIVE
UCC21222 | 3.0kVrms 4A/6A dual-channel isolated gate driver with disable pin, programmable deadtime & 8V UVLO | PDF | Isolated gate drivers | Catalog |  | SOIC |  | -40 to 125 | 16 | 59.4 | 9.9 x 6 | 1.75 | 1.27 | 1.15 | ACTIVE
REF3440 | 4.1-V, low-drift, low-power, small-footprint series voltage reference | PDF | Series voltage references | Catalog |  | SOT-23 |  | -40 to 125 | 6 | 8.12 | 2.9 x 2.8 | 1.45 | 0.95 | 0.979 | ACTIVE
REF3450 | 5-V, low-drift, low-power, small-footprint series voltage reference | PDF | Series voltage references | Catalog |  | SOT-23 |  | -40 to 125 | 6 | 8.12 | 2.9 x 2.8 | 1.45 | 0.95 | 0.979 | ACTIVE
TPSM84624 | 4.5V to 17V Input, 0.6V-10V Output, 6A Power Module in Compact 7.5x7.5mm Footprint | PDF | Power modules (integrated inductor) | Catalog | Buck,Synchronous Buck | QFM |  | -40 to 105 | 24 | 56.25 | 7.5 x 7.5 | 5.4 | 0.65 | 4.6 | ACTIVE
CSD86356Q5D | 25-V, N channel synchronous buck NexFET™ power MOSFET, SON 5 mm x 6 mm power block, 40 A | PDF | MOSFETs | Catalog |  | VSON-CLIP |  | -55 to 150 | 8 | 30 | 6 x 5 | 1.05 | 1.27 | 0.537 | ACTIVE
LMR14010A | SIMPLE SWITCHER® 4-V to 40-V, 1-A step-down converter With high efficiency eco-mode | PDF | AC/DC & DC/DC converters (integrated FET) | Catalog | Buck | SOT-23-THN |  | -40 to 125 | 6 | 8.12 | 2.9 x 2.8 | 1.1 | 0.95 | 0.525 | ACTIVE
TPS22810-Q1 | Automotive 1-channel, 18-V, 2-A, 79-mΩ load switch with adj. rise time and adj. output discharge | PDF | Load switches | Automotive |  | SOT-23 |  | -40 to 105 | 6 | 8.12 | 2.9 x 2.8 | 1.45 | 0.95 | 0.204 | ACTIVE
TPSM82480 | 6-A, 5.5-V Input step-down power module with PG, MODE, and VSEL options | PDF | Power modules (integrated inductor) | Catalog | Buck,Step-Down Converter,Synchronous Buck | QFM |  | -40 to 125 | 24 | 28.44 | 7.9 x 3.6 | 1.55 | 0.5 | 2.645 | ACTIVE
CSD86336Q3D | 25-V, N channel synchronous buck NexFET™ power MOSFET, SON 3 mm x 3 mm power block, 20 A | PDF | MOSFETs | Catalog |  | VSON-CLIP |  | -55 to 150 | 8 | 10.89 | 3.3 x 3.3 | 1.05 | 0.65 | 0.432 | ACTIVE
LP87521-Q1 | Automotive 10-A, 4-phase, single output buck converter with integrated switches | PDF | Multi-channel ICs (PMICs) | Automotive |  | VQFN-HR |  | -40 to 125 | 26 | 18 | 4.5 x 4 | 0.9 | 0.5 | 2.138 | ACTIVE
UCC27511A | 4-A/8-A single-channel gate driver with 5-V UVLO, split outputs, 5-V IN handling | PDF | Low-side drivers | Catalog |  | SOT-23 |  | -40 to 140 | 6 | 8.12 | 2.9 x 2.8 | 1.45 | 0.95 | 0.345 | ACTIVE
LMR23615 | SIMPLE SWITCHER®, 36-V, 1.5-A Synchronous Step-Down Converter | PDF | AC/DC & DC/DC converters (integrated FET) | Catalog | Buck | WSON |  | -40 to 125 | 12 | 9 | 3 x 3 | 0.8 | 0.5 | 1.501 | ACTIVE
LMR23615-Q1 | SIMPLE SWITCHER® 36-V, 1.5-A Synchronous Step-Down Converter | PDF | AC/DC & DC/DC converters (integrated FET) | Automotive | Buck | WSON |  | -40 to 125 | 12 | 9 | 3 x 3 | 0.8 | 0.5 | 1.771 | ACTIVE
TPS62243-Q1 | 2.25-MHz 300-mA Step-Down Converter in DDC/TSOT23 Package | PDF | AC/DC & DC/DC converters (integrated FET) | Automotive | Buck | SOT-23-THN |  | -40 to 125 | 5 | 8.12 | 2.9 x 2.8 | 1.1 | 0.95 | 0.537 | ACTIVE
TPS62244-Q1 | 2.25-MHz 300-mA Step-Down Converter in TSOT23 Package | PDF | AC/DC & DC/DC converters (integrated FET) | Automotive | Buck | SOT-23-THN |  | -40 to 125 | 5 | 8.12 | 2.9 x 2.8 | 1.1 | 0.95 | 0.537 | ACTIVE
LMZM33602 | 4V to 36V, 2A Step-Down DC/DC Power Module in Compact 7x9x4mm QFN Package | PDF | Power modules (integrated inductor) | Catalog | Buck,Inverting Buck-Boost,Synchronous Buck | B3QFN |  | -40 to 105 | 18 | 63 | 9 x 7 | 4.1 | 0.5 | 4.18 | ACTIVE
LMZM33603 | 4V to 36V, 3A Step-Down DC/DC Power Module in Compact 7x9x4mm QFN Package | PDF | Power modules (integrated inductor) | Catalog | Buck,Inverting Buck-Boost,Synchronous Buck | B3QFN |  | -40 to 105 | 18 | 63 | 9 x 7 | 4.1 | 0.5 | 5.06 | ACTIVE
TPS62801 | 1.75-V to 5.5-V input, 1-A ultra-low IQ step-down converter in 0.7-mm x 1.05-mm chip scale package | PDF | AC/DC & DC/DC converters (integrated FET) | Catalog | Buck | DSBGA |  | -40 to 125 | 6 | 0.735 | 1.05 x 0.7 | 0.4 | 0.35 | 0.568 | ACTIVE
TPS7B82-Q1 | Automotive 300-mA, off-battery (40-V), ultra-low-IQ LDO with enable in AEC-Q100 Grade-0 and Grade-1 | PDF | Linear & low-dropout (LDO) regulators | Automotive |  | HTSSOP,HVSSOP,TO-252,WSON | Functional Safety-Capable | -40 to 165 | 5,6,8,14 | 4,14.7,32,66.726 | 2 x 2,3 x 4.9,5 x 6.4,6.6 x 10.11 | 0.8,1.1,1.2,2.52 | 0.65,1.14 | 0.642 | ACTIVE
TPS7A52-Q1 | Automotive 2-A, low-VIN (1.1-V), low-noise, high-accuracy, ultra-low-dropout (LDO) voltage regulator | PDF | Linear & low-dropout (LDO) regulators | Automotive |  | VQFN,VQFNP | Functional Safety-Capable | -40 to 150 | 20 | 12.25,16 | 3.5 x 3.5,4 x 4 | 0.9,1 | 0.5 | 2.214 | ACTIVE
TPS7A53-Q1 | Automotive, 3-A, low-VIN (1.1 V) low-noise high-accuracy ultra-low-dropout (LDO) voltage regulator | PDF | Linear & low-dropout (LDO) regulators | Automotive |  | VQFN,VQFNP | Functional Safety-Capable | -40 to 150 | 20 | 12.25,16 | 3.5 x 3.5,4 x 4 | 0.9,1 | 0.5 | 2.174 | ACTIVE
TPS7A54-Q1 | Automotive 4-A, low-VIN (1.1-V), low-noise, high-accuracy, ultra-low-dropout (LDO) voltage regulator | PDF | Linear & low-dropout (LDO) regulators | Automotive |  | VQFN | Functional Safety-Capable | -40 to 150 | 20 | 12.25 | 3.5 x 3.5 | 1 | 0.5 | 3.421 | ACTIVE
LMR33620 | SIMPLE SWITCHER® 3.8V to 36V, 2A Synchronous Buck Converter With Ultra-Low EMI | PDF | AC/DC & DC/DC converters (integrated FET) | Catalog | Buck | HSOIC,VQFN-HR | Functional Safety-Capable | -40 to 125 | 8,12 | 6,29.4 | 3 x 2,4.9 x 6 | 0.9,1.7 | 0.5,1.27 | 0.967 | ACTIVE
LMR33630 | SIMPLE SWITCHER® 3.8V to 36V, 3A Synchronous Buck Converter With Ultra-Low EMI | PDF | AC/DC & DC/DC converters (integrated FET) | Catalog | Buck | HSOIC,VQFN-HR | Functional Safety-Capable | -40 to 125 | 8,12 | 6,29.4 | 3 x 2,4.9 x 6 | 0.9,1.7 | 0.5,1.27 | 0.964 | ACTIVE
UCC21222-Q1 | Automotive 3.0kVrms, 4A/6A 2-channel isolated gate driver w/ disable, programmable deadtime, 8V UVLO | PDF | Isolated gate drivers | Automotive |  | SOIC | Functional Safety-Capable | -40 to 125 | 16 | 59.4 | 9.9 x 6 | 1.75 | 1.27 | 1.357 | ACTIVE
UCC28780 | 1-MHz High Frequency Active Clamp Flyback Controller | PDF | AC/DC & DC/DC controllers (external FET) | Catalog | Flyback | SOIC,WQFN |  | -40 to 125 | 16 | 9,59.4 | 3 x 3,9.9 x 6 | 0.8,1.75 | 0.5,1.27 | 0.702 | ACTIVE
TPS62821 | 2.4-V to 5.5-V input, 1-A step-down converter with 1% accuracy in 1.5-mm x 2-mm VSON-HR package | PDF | AC/DC & DC/DC converters (integrated FET) | Catalog | Buck | VSON-HR |  | -40 to 125 | 8 | 3 | 2 x 1.5 | 1 | 0.5 | 0.45 | ACTIVE
TPSM84424 | 4.5V to 17V Input, 0.6V-10V Output, 4A Power Module in Compact 7.5x7.5mm Footprint | PDF | Power modules (integrated inductor) | Catalog | Buck,Synchronous Buck | QFM |  | -40 to 105 | 24 | 56.25 | 7.5 x 7.5 | 5.4 | 0.65 | 4.37 | ACTIVE
UCC24612 | High-frequency multi-mode synchronous rectifier controller | PDF | AC/DC & DC/DC controllers (external FET) | Catalog | Active-clamp flyback,Active-clamp forward,CCM,DCM,Forward,Full bridge,Half bridge,LLC,Quasi resonant | SOT-23 |  | -40 to 125 | 5 | 8.12 | 2.9 x 2.8 | 1.45 | 0.95 | 0.286 | ACTIVE
TPSM84824 | 4.5V to 17V Input, 0.6V-10V Output, 8A Power Module in Compact 7.5x7.5mm Footprint | PDF | Power modules (integrated inductor) | Catalog | Buck,Synchronous Buck | QFM |  | -40 to 105 | 24 | 56.25 | 7.5 x 7.5 | 5.4 | 0.65 | 4.5 | ACTIVE
TPS22917 | 5.5-V, 2-A, 80-mΩ , 10-nA leakage load switch adj. rise time and adj output discharge | PDF | Load switches | Catalog |  | SOT-23 |  | -45 to 125 | 6 | 8.12 | 2.9 x 2.8 | 1.45 | 0.95 | 0.139 | ACTIVE
TPS65268-Q1 | 4-V to 8-V, 3-A, 2-A Triple Synchronous Step-Down Converter | PDF | AC/DC & DC/DC converters (integrated FET) | Automotive | Buck | VQFN |  | -40 to 125 | 32 | 25 | 5 x 5 | 1 | 0.5 | 1.981 | ACTIVE
TPSM846C24 | 4.5-V to 15-V Input, 0.5-V to 2.0-V output, 35-A power module | PDF | Power modules (integrated inductor) | Catalog | Buck,Synchronous Buck | QFM |  | -40 to 105 | 59 | 240 | 16 x 15 | 6.4 | 0.8 | 17.15 | ACTIVE
TPSM846C23 | 4.5V to 15V Input, 0.35V to 2.0V Output, 35A PMBus Power Module | PDF | Power modules (integrated inductor) | Catalog | Buck,Synchronous Buck | QFM |  | -40 to 105 | 59 | 240 | 16 x 15 | 6.4 | 0.8 | 15.87 | ACTIVE
TPS254900A-Q1 | Automotive USB host charger with short-to-VBATT protection | PDF | USB power switches & charging port controllers | Automotive |  | WQFN |  | -40 to 85 | 20 | 12 | 4 x 3 | 0.8 | 0.5 | 0.991 | ACTIVE
TPS61322 | 6-uA Quiescent Current, 1.8-A Switch Current Boost Converter | PDF | AC/DC & DC/DC converters (integrated FET) | Catalog | Boost | SOT-23 |  | -40 to 125 | 3,5 | 6.9204,8.12 | 2.9 x 2.8,2.92 x 2.37 | 1.12,1.45 | 0.95,0.96 | 0.15 | ACTIVE
UCC28056 | 6-pin high performance CRM/DCM PFC controller | PDF | AC/DC & DC/DC controllers (external FET) | Catalog | Boost,PFC controller | SOT-23 |  | -40 to 125 | 6 | 8.12 | 2.9 x 2.8 | 1.45 | 0.95 | 0.138 | ACTIVE
TPS65320D-Q1 | Automotive 3.6V to 36V, 3.2A buck converter with auto-sourced 280mA LDO regulator | PDF | Multi-channel ICs (PMICs) | Automotive |  | HTSSOP |  | -40 to 125 | 14 | 32 | 5 x 6.4 | 1.2 | 0.65 | 0.863 | ACTIVE
TPS61280D | 2.3MHz, 3A, synchronous boost converter with pass-through mode and I2C control interface | PDF | AC/DC & DC/DC converters (integrated FET) | Catalog | Boost | DSBGA |  | -40 to 125 | 16 | 3.24 | 1.8 x 1.8 | 0.625 | 0.4 | 0.531 | ACTIVE
TPS62097-Q1 | 2A Automotive Step-Down Converter in 3x3 QFN With Wettable Flanks | PDF | AC/DC & DC/DC converters (integrated FET) | Automotive | Buck | VQFN |  | -40 to 125 | 16 | 9 | 3 x 3 | 1 | 0.5 | 0.841 | ACTIVE
UCC28634 | High power Flyback controller with PSR, peak power mode, Adj CC limit and Frequency Dither | PDF | AC/DC & DC/DC controllers (external FET) | Catalog | Flyback | SOIC |  | -40 to 125 | 7 | 29.4 | 4.9 x 6 | 1.75 | 1.27 | 0.949 | ACTIVE
TPS23523 | -10-V to -80-V hot swap controller with dual current limit, single Oring and dual gate drive | PDF | Hot-swap controllers | Catalog |  | TSSOP |  | -40 to 125 | 16 | 32 | 5 x 6.4 | 1.2 | 0.65 | 2.677 | ACTIVE
TPS65680 | 2-Input, 18-Channel Configurable Level Shifter with OCP for GOA/GIP Displays | PDF | LCD & OLED display power & drivers | Catalog |  | WQFN |  | -40 to 85 | 32 | 16 | 4 x 4 | 0.8 | 0.4 | 1.72 | ACTIVE
TPS23521 | -10-V to -80-V hot swap controller with dual current limit and dual gate drive | PDF | Hot-swap controllers | Catalog |  | TSSOP |  | -40 to 125 | 16 | 32 | 5 x 6.4 | 1.2 | 0.65 | 1.746 | ACTIVE
LP873220-Q1 | Automotive dual 2-A buck converters & dual linear regulators for J6 entry processors | PDF | Multi-channel ICs (PMICs) | Automotive |  | VQFN |  | -40 to 125 | 28 | 25 | 5 x 5 | 1 | 0.5 | 1.333 | ACTIVE
LP873220 | Industrial dual 2-A buck converters & dual linear regulators for AM570x | PDF | Multi-channel ICs (PMICs) | Automotive,Catalog |  | VQFN |  | -40 to 125 | 28 | 25 | 5 x 5 | 1 | 0.5 | 1.13 | ACTIVE
LP87332D | Industrial dual 3-A buck converters & dual linear regulators for AM570x | PDF | Multi-channel ICs (PMICs) | Catalog |  | VQFN |  | -40 to 125 | 28 | 25 | 5 x 5 | 1 | 0.5 | 1.123 | ACTIVE
LP87332D-Q1 | Automotive dual 3-A buck converters & dual linear regulators for J6 entry processors | PDF | Multi-channel ICs (PMICs) | Automotive |  | VQFN |  | -40 to 125 | 28 | 25 | 5 x 5 | 1 | 0.5 | 1.449 | ACTIVE
REF3430 | 3-V, low-drift, low-power, small-footprint series voltage reference | PDF | Series voltage references | Catalog |  | SOT-23 |  | -40 to 125 | 6 | 8.12 | 2.9 x 2.8 | 1.45 | 0.95 | 0.979 | ACTIVE
LM73605-Q1 | Automotive qualified 3.5-V to 36-V, 5-A synchronous step-down voltage converter | PDF | AC/DC & DC/DC converters (integrated FET) | Automotive | Buck | WQFN |  | -40 to 125 | 30 | 24 | 6 x 4 | 0.8 | 0.5 | 2.837 | ACTIVE
LM73606-Q1 | Automotive qualified 3.5-V to 36-V, 6-A synchronous step-down voltage converter | PDF | AC/DC & DC/DC converters (integrated FET) | Automotive | Buck | WQFN |  | -40 to 125 | 30 | 24 | 6 x 4 | 0.8 | 0.5 | 3.245 | ACTIVE
LM76002-Q1 | 3.5V to 60V 3.5A/2.5A Synchronous Voltage Regulator | PDF | AC/DC & DC/DC converters (integrated FET) | Automotive | Buck | WQFN |  | -40 to 125 | 30 | 24 | 6 x 4 | 0.8 | 0.5 | 2.233 | ACTIVE
LM76003-Q1 | 3.5V to 60V 3.5A/2.5A Synchronous Voltage Regulator | PDF | AC/DC & DC/DC converters (integrated FET) | Automotive | Buck | WQFN |  | -40 to 125 | 30 | 24 | 6 x 4 | 0.8 | 0.5 | 2.272 | ACTIVE
REF3433 | 3.3-V, low-drift, low-power, small-footprint series voltage reference | PDF | Series voltage references | Catalog |  | SOT-23 |  | -40 to 125 | 6 | 8.12 | 2.9 x 2.8 | 1.45 | 0.95 | 0.979 | ACTIVE
TPS40345 | 3-V to 20-V, 25-A, synchronous buck controller for cost-optimized applications | PDF | AC/DC & DC/DC controllers (external FET) | Catalog | Buck | VSON |  | -20 to 85 | 10 | 9 | 3 x 3 | 1 | 0.5 | 0.835 | ACTIVE
LP87524J-Q1 | Multiphase 4MHz, 4A/1.0V + 2.5A/1.8V + 1.5A/3.3V + 1.5A/1.2V buck converters for AWR and IWR MMICs | PDF | Multi-channel ICs (PMICs) | Automotive |  | VQFN-HR |  | -40 to 125 | 26 | 18 | 4.5 x 4 | 0.9 | 0.5 | 2.138 | ACTIVE
TPS53119 | 3-V to 26-V, 20-A, synchronous D-CAP buck controller with eco-mode | PDF | AC/DC & DC/DC controllers (external FET) | Catalog | Buck | VQFN |  | -20 to 85 | 16 | 9 | 3 x 3 | 1 | 0.5 | 0.835 | ACTIVE
TPS62088 | 2.4-V to 5.5-V input, tiny 6-pin 3-A step-down converter in 1.2-mm x 0.8-mm WCSP | PDF | AC/DC & DC/DC converters (integrated FET) | Catalog | Buck | DSBGA,POWERWCSP |  | -40 to 125 | 6 | 1.4000000000000001,See data sheet | 1 x 1.4000000000000001,See data sheet | 0.5,— | 0.4,— | 0.645 | ACTIVE
TPS92610-Q1 | Automotive Single-channel LED driver with 450mA output, open, short and single LED short detection. | PDF | Automotive LED drivers | Automotive | Current Source | HTSSOP | Functional Safety-Capable | -40 to 125 | 14 | 32 | 5 x 6.4 | 1.2 | 0.65 | 0.506 | ACTIVE
TLV757P | 1-A, low-IQ high-accuracy low-dropout (LDO) voltage regulator with enable | PDF | Linear & low-dropout (LDO) regulators | Catalog |  | SOT-23,WSON |  | -40 to 125 | 5,6 | 4,8.12 | 2 x 2,2.9 x 2.8 | 0.8,1.45 | 0.65,0.95 | 0.095 | ACTIVE
TPS65321A-Q1 | Automotive 3.6V to 36V, 3.2A Buck Converter with Wide Vin 280mA LDO Regulator | PDF | Multi-channel ICs (PMICs) | Automotive |  | HTSSOP |  | -40 to 125 | 14 | 32 | 5 x 6.4 | 1.2 | 0.65 | 1.013 | ACTIVE
UCC21220 | 3.0kVrms, 4A/6A dual-channel isolated gate driver with disable pin & 8V UVLO for MOSFETs & GaNFETs | PDF | Isolated gate drivers | Catalog |  | SOIC |  | -40 to 125 | 16 | 59.4 | 9.9 x 6 | 1.75 | 1.27 | 1 | ACTIVE
TLV742P | 200-mA low-IQ low-dropout (LDO) voltage regulator | PDF | Linear & low-dropout (LDO) regulators | Catalog |  | X2SON |  | -40 to 125 | 4 | 1 | 1 x 1 | 0.4 | 0.65 | 0.035 | ACTIVE
TPS25821 | USB Type-C® source controller and 1.5A power switch | PDF | USB Type-C & USB Power Delivery ICs | Catalog |  | WSON |  | -40 to 125 | 12 | 6 | 3 x 2 | 0.8 | 0.5 | 0.429 | ACTIVE
TPS2595 | 2.7-V to 18-V, 34m&Omega;, 0.5-4A eFuse with over voltage protection in small WSON package | PDF | eFuses (integrated hot swaps) | Catalog |  | WSON |  | -40 to 125 | 8 | 4 | 2 x 2 | 0.8 | 0.5 | 0.339 | ACTIVE
TLC6C5816-Q1 | Automotive power logic 16-bit Shift Register LED driver with diagnostics | PDF | Automotive LED drivers | Automotive | Open drain | HTSSOP | Functional Safety-Capable | -40 to 125 | 28 | 62.08 | 9.7 x 6.4 | 1.2 | 0.65 | 0.677 | ACTIVE
TPS92518 | 42-V Dual buck LED controller with SPI interface, analog and PWM dimming | PDF | Illumination LED drivers | Catalog | Buck | HTSSOP |  | -40 to 125 | 24 | 49.92 | 7.8 x 6.4 | 1.2 | 0.65 | 1.166 | ACTIVE
TPS92518HV | 65-V dual buck LED controller with SPI interface, analog and PWM dimming | PDF | Illumination LED drivers | Catalog | Buck | HTSSOP |  | -40 to 125 | 24 | 49.92 | 7.8 x 6.4 | 1.2 | 0.65 | 1.254 | ACTIVE
TPS55160-Q1 | 3.6-V to 36-V, 1-A output, 2-MHz, synchronous step-up and step-down converter | PDF | AC/DC & DC/DC converters (integrated FET) | Automotive | Buck-Boost | HTSSOP | Functional Safety-Capable | -40 to 125 | 20 | 41.6 | 6.5 x 6.4 | 1.2 | 0.65 | 3.22 | ACTIVE
TPS55162-Q1 | 3.6-V to 36-V, 1-A output, 2-MHz, synchronous step-up and step-down converter, AEC-Q100 qualified | PDF | AC/DC & DC/DC converters (integrated FET) | Automotive | Buck-Boost | HTSSOP | Functional Safety-Capable | -40 to 125 | 20 | 41.6 | 6.5 x 6.4 | 1.2 | 0.65 | 3.22 | ACTIVE
TPS23525 | -10-V to -80-V hot swap controller with dual current limit and dual Oring | PDF | Hot-swap controllers | Catalog |  | TSSOP |  | -40 to 125 | 16 | 32 | 5 x 6.4 | 1.2 | 0.65 | 3.491 | ACTIVE
TPS55165-Q1 | 2-V to 36-V, 1-A output, 2-MHz, 5-V or 12-V fixed output voltage, step-up and step-down converter | PDF | AC/DC & DC/DC converters (integrated FET) | Automotive | Buck-Boost | HTSSOP | Functional Safety-Capable | -40 to 125 | 20 | 41.6 | 6.5 x 6.4 | 1.2 | 0.65 | 3.22 | ACTIVE
TPS1H000-Q1 | 40-V, 1-Ω, 1-ch automotive smart high-side switch with adjustable current limit | PDF | High-side switches | Automotive |  | HVSSOP |  | -40 to 125 | 8 | 14.7 | 3 x 4.9 | 1.1 | 0.65 | 0.462 | ACTIVE
TPS61085A-Q1 | 650-kHz and 1.2-MHz, 18.5-V step-up DC/DC converter, AEC-Q100 qualified | PDF | AC/DC & DC/DC converters (integrated FET) | Automotive | Boost | VSSOP |  | -40 to 125 | 8 | 14.7 | 3 x 4.9 | 1.1 | 0.65 | 1.089 | ACTIVE
TPS25820 | USB Type-C® source controller and 1.5A power switch with VCONN | PDF | USB Type-C & USB Power Delivery ICs | Catalog |  | WSON |  | -40 to 125 | 12 | 6 | 3 x 2 | 0.8 | 0.5 | 0.472 | ACTIVE
LP87522-Q1 | Automotive 10-A, 3-phase + 1-phase, two output buck converter with integrated switches | PDF | Multi-channel ICs (PMICs) | Automotive |  | VQFN-HR |  | -40 to 125 | 26 | 18 | 4.5 x 4 | 0.9 | 0.5 | 2.138 | ACTIVE
TUSB1046A-DCI | USB Type-C™ DP ALT Mode 10-Gbps linear redriver crosspoint switch for source side | PDF | USB Type-C & USB Power Delivery ICs | Catalog |  | WQFN |  | -40 to 85 | 40 | 24 | 6 x 4 | 0.8 | 0.4 | 2.988 | ACTIVE
TPS6508700 | PMIC for AMD™ family 17h models 10h-1Fh processors | PDF | Multi-channel ICs (PMICs) | Catalog |  | VQFN |  | -40 to 85 | 64 | 64 | 8 x 8 | 1 | 0.4 | 3.119 | ACTIVE
UCC27710 | 0.5-A/1.0-A, 620-V half bridge gate driver with interlock | PDF | Half-bridge drivers | Catalog |  | SOIC |  | -40 to 150 | 8 | 29.4 | 4.9 x 6 | 1.75 | 1.27 | 0.5 | ACTIVE
TUSB546A-DCI | USB Type-C™ 8.1-Gbps multi-protocol linear redriver crosspoint switch for source side | PDF | USB Type-C & USB Power Delivery ICs | Catalog |  | WQFN |  | -40 to 85 | 40 | 24 | 6 x 4 | 0.8 | 0.4 | 2.369 | ACTIVE
LM76002 | 3.5V to 60V, 2.5A Synchronous Step-Down Voltage Converter | PDF | AC/DC & DC/DC converters (integrated FET) | Catalog | Buck | WQFN |  | -40 to 125 | 30 | 24 | 6 x 4 | 0.8 | 0.5 | 1.892 | ACTIVE
LM76003 | 3.5V to 60V, 3.5A Synchronous Step-Down Voltage Converter | PDF | AC/DC & DC/DC converters (integrated FET) | Catalog | Buck | WQFN |  | -40 to 125 | 30 | 24 | 6 x 4 | 0.8 | 0.5 | 1.925 | ACTIVE
TPS65919-Q1 | Automotive 3.15V to 5.25V, 4 buck &amp; 4 LDO Power Management IC (PMIC) | PDF | Multi-channel ICs (PMICs) | Automotive |  | VQFN | Functional Safety-Compliant | -40 to 105 | 48 | 49 | 7 x 7 | 1 | 0.5 | 4.854 | ACTIVE
UCC21520-Q1 | Automotive 4-A, 6-A, 5.7-kVRMS isolated dual-channel gate driver with dual input, disable, deadtime | PDF | Isolated gate drivers | Automotive |  | SOIC | Functional Safety Quality-Managed | -40 to 125 | 16 | 106.09 | 10.3 x 10.3 | 2.65 | 1.27 | 2.213 | ACTIVE
TPS2372 | IEEE 802.3bt PoE high-power PD interface with automatic MPS & autoclass | PDF | Powered devices | Catalog |  | VQFN |  | -40 to 125 | 20 | 25 | 5 x 5 | 1 | 0.65 | 1.196 | ACTIVE
TPS92830-Q1 | Automotive 3-channel high-side high-power constant-current Linear LED controller | PDF | Automotive LED drivers | Automotive | Current Source | TSSOP |  | -40 to 125 | 28 | 62.08 | 9.7 x 6.4 | 1.2 | 0.65 | 0.984 | ACTIVE
UCC28C43-Q1 | Automotive, 20-V, low-power current-mode PWM controller, 8.4-V/7.6-V UVLO, 100% duty cycle | PDF | AC/DC & DC/DC controllers (external FET) | Automotive | Boost,Buck,Flyback,Forward,SEPIC | SOIC | Functional Safety-Capable | -40 to 125 | 8 | 29.4 | 4.9 x 6 | 1.75 | 1.27 | 0.871 | ACTIVE
LM5150-Q1 | Automotive 1.5-V to 42-V VIN, low IQ boost controller with 6.8V, 7.5V, 8.5V, 10.5V output options | PDF | AC/DC & DC/DC controllers (external FET) | Automotive | Boost | WQFN | Functional Safety-Capable | -40 to 150 | 16 | 16 | 4 x 4 | 0.8 | 0.65 | 0.885 | ACTIVE
TPS27S100 | 40-V, 80-mΩ, 4-A, 1-ch, Industrial high-side switch with adjustable current limit | PDF | High-side switches | Catalog |  | HTSSOP,WQFN |  | -40 to 125 | 14,16 | 14,32 | 4 x 3.5,5 x 6.4 | 0.8,1.2 | 0.5,0.65 | 0.929 | ACTIVE
CSD25501F3 | -20-V, P channel NexFET™ power MOSFET, single LGA 0.6 mm x 0.7 mm, 76 mOhm, gate ESD protection | PDF | MOSFETs | Catalog |  | PICOSTAR |  | -55 to 150 | 3 | 0.414 | 0.69 x 0.6 | 0.22 | 0.35 | 0.041 | ACTIVE
TPS79901-EP | Enhanced product, 200-mA, low quiescent current (IQ), ultra-low noise, high PSRR, LDO regular | PDF | Linear & low-dropout (LDO) regulators | HiRel Enhanced Product |  | WSON |  | -55 to 125 | 6 | 4 | 2 x 2 | 0.8 | 0.65 | 2.648 | ACTIVE
CSD18511KCS | 40-V, N channel NexFET™ power MOSFET, single TO-220, 2.6 mOhm | PDF | MOSFETs | Catalog |  | TO-220 |  | -55 to 175 | 3 | 46.228 | 10.16 x 4.55 | 4.7 | 2.54 | 0.478 | ACTIVE
CSD18511KTT | 40-V, N channel NexFET™ power MOSFET, single D2PAK, 2.6 mOhm | PDF | MOSFETs | Catalog |  | TO-263 |  | -55 to 175 | 2 | 153.416 | 10.16 x 15.1 | 4.7 | 2.54 | 0.518 | ACTIVE
TPS22916 | 5.5-V, 2-A, 60-mΩ, 10-nA leakage load switch with output discharge | PDF | Load switches | Catalog |  | DSBGA |  | -40 to 85 | 4 | 1 | 1 x 1 | 0.5 | 0.4 | 0.166 | ACTIVE
LP87322E-Q1 | Automotive dual 2-A buck converters & dual linear regulators for TDA3x processors for DDR3L | PDF | Multi-channel ICs (PMICs) | Automotive |  | VQFN |  | -40 to 125 | 28 | 25 | 5 x 5 | 1 | 0.5 | 1.333 | ACTIVE
LP87322F-Q1 | Automotive dual 2-A buck converters & dual linear regulators for TDA3x processors for DDR3 | PDF | Multi-channel ICs (PMICs) | Automotive |  | VQFN |  | -40 to 125 | 28 | 25 | 5 x 5 | 1 | 0.5 | 1.333 | ACTIVE
LP87332A-Q1 | Automotive dual 3-A buck converters & dual linear regulators for TDA3x processors for DDR3x | PDF | Multi-channel ICs (PMICs) | Automotive |  | VQFN |  | -40 to 125 | 28 | 25 | 5 x 5 | 1 | 0.5 | 1.449 | ACTIVE
TPS22970 | 3.6-V, 4-A, 4.7-mΩ load switch with output discharge | PDF | Load switches | Catalog |  | DSBGA |  | -40 to 105 | 8 | 2.8125 | 2.25 x 1.25 | 0.5 | 0.5 | 0.144 | ACTIVE
TPS63710 | Low Noise, 1A Synchronous Inverting Buck Converter in 3x3 WSON Package | PDF | AC/DC & DC/DC converters (integrated FET) | Catalog | Inverting,Inverting Buck | WSON |  | -40 to 125 | 12 | 9 | 3 x 3 | 0.8 | 0.5 | 1.112 | ACTIVE
LM73605 | 3.5V to 36V, 5A Synchronous Step-Down Voltage Converter | PDF | AC/DC & DC/DC converters (integrated FET) | Catalog | Buck | WQFN |  | -40 to 125 | 30 | 24 | 6 x 4 | 0.8 | 0.5 | 2.404 | ACTIVE
LM73606 | 3.5V to 36V, 6A Synchronous Step-Down Voltage Converter | PDF | AC/DC & DC/DC converters (integrated FET) | Catalog | Buck | WQFN |  | -40 to 125 | 30 | 24 | 6 x 4 | 0.8 | 0.5 | 2.895 | ACTIVE
TPS565208 | 4.5V to 17V, 5A Synchronous Step-Down Voltage Regulator in SOT23 | PDF | AC/DC & DC/DC converters (integrated FET) | Catalog | Buck | SOT-23-THN |  | -40 to 125 | 6 | 8.12 | 2.9 x 2.8 | 1.1 | 0.95 | 0.483 | ACTIVE
TUSB564 | USB Type-C™ 8.1-Gbps DP Alt Mode linear redriver crosspoint switch for sink side | PDF | USB Type-C & USB Power Delivery ICs | Catalog |  | WQFN |  | -40 to 85 | 40 | 24 | 6 x 4 | 0.8 | 0.4 | 1.518 | ACTIVE
LMS3655-Q1 | 5.5-A, 36-V synchronous, 400-kHz, step-down converter | PDF | AC/DC & DC/DC converters (integrated FET) | Automotive | Buck | VQFN-HR |  | -40 to 150 | 22 | 20 | 5 x 4 | 0.9 | 0.5 | 3.135 | ACTIVE
LP5569 | Nine-channel I2C RGB LED driver with engine control and charge pump | PDF | RGB LED drivers | Catalog | Charge pump,Current Sink | WQFN |  | -40 to 85 | 24 | 16 | 4 x 4 | 0.8 | 0.5 | 0.794 | ACTIVE
CSD87503Q3E | 30-V, N channel NexFET™ power MOSFET, dual common source SON 3 mm x 3 mm, 21.9 mOhm | PDF | MOSFETs | Catalog |  | VSON |  | -55 to 150 | 8 | 10.89 | 3.3 x 3.3 | 1.05 | 0.65 | 0.425 | ACTIVE
LMS3635-Q1 | 3.5-A, 36-V synchronous, 400-kHz, step-down converter | PDF | AC/DC & DC/DC converters (integrated FET) | Automotive | Buck | VQFN-HR |  | -40 to 150 | 22 | 20 | 5 x 4 | 0.9 | 0.5 | 2.412 | ACTIVE
TPS659128 | PMU for processor power | PDF | Multi-channel ICs (PMICs) | Catalog |  | DSBGA |  | -40 to 105 | 81 | 16 | 4 x 4 | 0.625 | 0.4 | 3.036 | ACTIVE
TPS7A39 | 150-mA, 33-V, low-noise, high-PSRR, dual-channel positive & negative low-dropout voltage regulator | PDF | Linear & low-dropout (LDO) regulators | Catalog |  | WSON |  | -40 to 125 | 10 | 9 | 3 x 3 | 0.8 | 0.5 | 2.226 | ACTIVE
TPS565201 | 4.5V to 17V, 5A, Synchronous Step-Down Voltage Regulator in SOT23 | PDF | AC/DC & DC/DC converters (integrated FET) | Catalog | Buck | SOT-23-THN |  | -40 to 125 | 6 | 8.12 | 2.9 x 2.8 | 1.1 | 0.95 | 0.483 | ACTIVE
REF2125 | Low-drift, low-power, small-footprint series voltage reference with clean start | PDF | Series voltage references | Catalog |  | SOT-23 |  | -40 to 125 | 5 | 8.12 | 2.9 x 2.8 | 1.45 | 0.95 | 1.821 | ACTIVE
REF3425 | 2.5-V, low-drift, low-power, small-footprint series voltage reference | PDF | Series voltage references | Catalog |  | SOT-23 |  | -40 to 125 | 6 | 8.12 | 2.9 x 2.8 | 1.45 | 0.95 | 0.979 | ACTIVE
TPS7A88-Q1 | Automotive 1-A, low-noise, high-accuracy, dual-channel adjustable low-dropout voltage regulator | PDF | Linear & low-dropout (LDO) regulators | Automotive |  | WQFN | Functional Safety-Capable | -40 to 140 | 20 | 16 | 4 x 4 | 0.8 | 0.5 | 1.771 | ACTIVE
TLV62585 | 2.5V-5.5V input, 3-A high efficiency step-down converter in 2x2 QFN or SOT563 package | PDF | AC/DC & DC/DC converters (integrated FET) | Catalog | Buck | SOT-5X3,VQFN-HR |  | -40 to 125 | 6,12 | 2.56,4 | 1.6 x 1.6,2 x 2 | 0.6,1 | 0.5 | 0.095 | ACTIVE
LV14360 | 4.3-V to 60-V, 3-A, step down converter with 300-µA standby IQ and +/-0.53% Vref accuracy | PDF | AC/DC & DC/DC converters (integrated FET) | Catalog | Buck | HSOIC |  | -40 to 150 | 8 | 29.4 | 4.9 x 6 | 1.7 | 1.27 | 1.375 | ACTIVE
TPS7A47-Q1 | Automotive 1-A, 36-V, low-noise, high-PSRR, low-dropout voltage regulator with enable | PDF | Linear & low-dropout (LDO) regulators | Automotive |  | VQFN |  | -40 to 125 | 20 | 25 | 5 x 5 | 1 | 0.65 | 3.034 | ACTIVE
UCC27712-Q1 | Automotive 1.8-A/2.8-A, 620V half bridge gate driver with interlock | PDF | Half-bridge drivers | Automotive |  | SOIC |  | -40 to 150 | 8 | 29.4 | 4.9 x 6 | 1.75 | 1.27 | 0.81 | ACTIVE
LM36011 | Inductorless LED flash driver | PDF | Illumination LED drivers | Catalog | current mode | DSBGA |  | -40 to 85 | 8 | 1.2518 | 1.555 x 0.805 | 0.5 | 0.35 | 0.25 | ACTIVE
LMS3655 | 5.5A, 36V Synchronous, 400kHz, Step-Down Converter | PDF | AC/DC & DC/DC converters (integrated FET) | Catalog | Buck | VQFN-HR |  | -40 to 125 | 22 | 20 | 5 x 4 | 0.9 | 0.5 | 2.657 | ACTIVE
LM36010 | LM36010 Synchronous Boost LED flash driver | PDF | Illumination LED drivers | Catalog | Boost,current mode | DSBGA |  | -40 to 85 | 8 | 1.2518 | 1.555 x 0.805 | 0.5 | 0.35 | 0.25 | ACTIVE
TPS54424 | 4.5V to 17V Input, Current Mode, 4A Synchronous SWIFT™ Step-Down Converter | PDF | AC/DC & DC/DC converters (integrated FET) | Catalog | Buck | VQFN-HR |  | -40 to 150 | 18 | 12.25 | 3.5 x 3.5 | 1 | 0.5 | 1.113 | ACTIVE
UCC5350 | 5A/5A single-channel isolated gate driver with Miller clamp or split outputs and 8V or 12V UVLO | PDF | Isolated gate drivers | Catalog |  | SOIC |  | -40 to 125 | 8 | 29.4,67.275 | 4.9 x 6,5.85 x 11.5 | 1.75,2.8 | 1.27 | 0.812 | ACTIVE
UCC5390 | 3kVrms/5kVrms, ±10A single-channel isolated gate driver with UVLO referenced to GND or split output | PDF | Isolated gate drivers | Catalog |  | SOIC |  | -40 to 125 | 8 | 29.4,67.275 | 4.9 x 6,5.85 x 11.5 | 1.75,2.8 | 1.27 | 1.048 | ACTIVE
TPS22971 | 3.6-V, 3-A, 6.7-mΩ load switch with adj. rise time, power good, and output discharge | PDF | Load switches | Catalog |  | DSBGA |  | -40 to 105 | 8 | 2.8125 | 2.25 x 1.25 | 0.5 | 0.5 | 0.144 | ACTIVE
TLV741P | 150-mA low-dropout (LDO) voltage regulator with active output discharge and enable | PDF | Linear & low-dropout (LDO) regulators | Catalog |  | SOT-23,X2SON |  | -40 to 125 | 4,5 | 1,8.12 | 1 x 1,2.9 x 2.8 | 0.4,1.45 | 0.65,0.95 | 0.026 | ACTIVE
TPS3710-Q1 | Automotive, wide-VIN (18-V) voltage detector | PDF | Supply-voltage supervisors | Automotive |  | WSON |  | -40 to 125 | 6 | 2.25 | 1.5 x 1.5 | 0.8 | 0.5 | 0.768 | ACTIVE
TPS2001D | 2A loading, 4.5-5.5V, 72mΩ USB power switch, active-high, output discharge, reverse blocking | PDF | USB power switches & charging port controllers | Catalog |  | SOT-23,VSSOP |  | -40 to 125 | 5,8 | 8.12,14.7 | 2.9 x 2.8,3 x 4.9 | 1.1,1.45 | 0.65,0.95 | 0.119 | ACTIVE
TLV743P | 300mA low-Iq low-dropout (LDO) voltage regulator with enable | PDF | Linear & low-dropout (LDO) regulators | Catalog |  | SOT-23,X2SON |  | -40 to 125 | 4,5 | 1,8.12 | 1 x 1,2.9 x 2.8 | 0.4,1.45 | 0.65,0.95 | 0.022 | ACTIVE
CSD17318Q2 | 30-V, N channel NexFET™ power MOSFET, single SON 2 mm x 2 mm, 16.9 mOhm | PDF | MOSFETs | Catalog |  | WSON |  | -55 to 150 | 6 | 4 | 2 x 2 | 0.8 | 0.65 | 0.079 | ACTIVE
TPSM84203 | 1.5A, 28V Input, 3.3V Output, TO-220 Power Module | PDF | Power modules (integrated inductor) | Catalog | Buck,Inverting Buck-Boost,Synchronous Buck | SIPMODULE |  | -40 to 125 | 3 | 45.8216 | 10.16 x 4.51 | 11 | 2.54 | 2.31 | ACTIVE
TPSM84205 | 1.5A, 28V Input, 5V Output TO-220 Power Module | PDF | Power modules (integrated inductor) | Catalog | Buck,Inverting Buck-Boost,Synchronous Buck | SIPMODULE |  | -40 to 125 | 3 | 45.8216 | 10.16 x 4.51 | 11 | 2.54 | 3.105 | ACTIVE
TPSM84212 | 1.5A, 28V Input, 12V Output, TO-220 Power Module | PDF | Power modules (integrated inductor) | Catalog | Buck,Inverting Buck-Boost,Synchronous Buck | SIPMODULE |  | -40 to 125 | 3 | 45.8216 | 10.16 x 4.51 | 11 | 2.54 | 3.107 | ACTIVE
CSD22205L | -8V, P channel NexFET™ power MOSFET, single LGA 1.2 mm x 1.2 mm, 9.9 mOhm, gate ESD protection | PDF | MOSFETs | Catalog |  | PICOSTAR |  | -55 to 150 | 4 | 1.3456 | 1.16 x 1.16 | 0.36 | 0.35 | 0.125 | ACTIVE
UCC27712 | 1.8-A/2.8-A, 620V half bridge driver with interlock | PDF | Half-bridge drivers | Catalog |  | SOIC |  | -40 to 150 | 8 | 29.4 | 4.9 x 6 | 1.75 | 1.27 | 0.675 | ACTIVE
DLPA1000 | PMIC/LED Driver for DLP2000 (0.2 nHD) DMD | PDF | Multi-channel ICs (PMICs) | Catalog |  | DSBGA |  | -10 to 85 | 49 | 9 | 3 x 3 | 0.625 | 0.4 | 2.115 | ACTIVE
TPS543B20 | 4-V to 19-V, 25-A synchronous SWIFT™ buck converter with adaptive internal compensation | PDF | AC/DC & DC/DC converters (integrated FET) | Catalog | Buck | LQFN-CLIP |  | -40 to 125 | 40 | 35 | 7 x 5 | 1.52 | 0.5 | 3.657 | ACTIVE
TPS7A92 | 2-A, low-noise, high-PSRR, adjustable ultra-low-dropout voltage regulator with high-accuracy | PDF | Linear & low-dropout (LDO) regulators | Catalog |  | WSON |  | -40 to 125 | 10 | 6.25 | 2.5 x 2.5 | 0.8 | 0.5 | 0.875 | ACTIVE
UCC27212A-Q1 | Automotive, 4-A , 120-V half bridge gate driver with 5-V UVLO | PDF | Half-bridge drivers | Automotive |  | HSOIC,SOIC | Functional Safety-Capable | -40 to 150 | 8 | 29.4 | 4.9 x 6 | 1.7,1.75 | 1.27 | 0.767 | ACTIVE
UCC28730-Q1 | Zero-power standby PSR flyback controller for automotive | PDF | AC/DC & DC/DC controllers (external FET) | Automotive | Buck,Flyback | SOIC | Functional Safety-Capable | -40 to 125 | 7 | 29.4 | 4.9 x 6 | 1.75 | 1.27 | 0.609 | ACTIVE
TPS82140 | 17V Input 2A Synchronous Step-Down Converter MicroSiP™ Module With Integrated Inductor | PDF | Power modules (integrated inductor) | Catalog | Buck,Inverting Buck-Boost,Synchronous Buck | USIP,uSIP |  | -40 to 125 | 8 | 8.4,See data sheet | 3 x 2.8,See data sheet | 1.7,— | 0.8,— | 1.794 | ACTIVE
TPS82150 | 17V Input 1A Synchronous Step-Down Converter MicroSiP™ Module With Integrated Inductor | PDF | Power modules (integrated inductor) | Catalog | Buck,Inverting Buck-Boost,Synchronous Buck | USIP,uSIP |  | -40 to 125 | 8 | 8.4,See data sheet | 3 x 2.8,See data sheet | 1.7,— | 0.8,— | 1.725 | ACTIVE
UCC27212 | 4-A, 120-V half bridge gate driver with 5-V UVLO and negative voltage handling | PDF | Half-bridge drivers | Catalog |  | SOIC,WSON |  | -40 to 150 | 8,10 | 16,29.4 | 4 x 4,4.9 x 6 | 0.8,1.75 | 0.8,1.27 | 0.65 | ACTIVE
TPS53681 | Dual-Channel 6+2/5+3 D-CAP+TM Multiphase Step-Down Controller with PMBus and NVM | PDF | AC/DC & DC/DC controllers (external FET) | Catalog | Multiphase | WQFN |  | -40 to 125 | 40 | 25 | 5 x 5 | 0.8 | 0.4 | 2.565 | ACTIVE
CSD22206W | -8V, P channel NexFET™ power MOSFET, single WLP 1.5 mm x 1.5 mm, 5.7 mOhm, gate ESD protection | PDF | MOSFETs | Catalog |  | DSBGA |  | -55 to 150 | 9 | 3.0625 | 1.75 x 1.75 | 0.625 | 0.5 | 0.168 | ACTIVE
LM25145 | 6V to 42V Synchronous Buck DC-DC Controller With Wide Duty Cycle Range | PDF | AC/DC & DC/DC controllers (external FET) | Catalog | Buck Controller | VQFN |  | -40 to 125 | 20 | 15.75 | 4.5 x 3.5 | 1 | 0.5 | 0.949 | ACTIVE
LP873222-Q1 | Automotive 2-A/3.36-V + 2-A/1.54-V buck converters & 300-mA/3.3-V + 300-mA/1.0-V linear regulators | PDF | Multi-channel ICs (PMICs) | Automotive |  | VQFN |  | -40 to 125 | 28 | 25 | 5 x 5 | 1 | 0.5 | 1.333 | ACTIVE
LP87332B-Q1 | Automotive 2-A/1.25-V + 2-A/3.3-V buck converters & dual 300-mA/3.3-V linear regulators | PDF | Multi-channel ICs (PMICs) | Automotive |  | VQFN |  | -40 to 125 | 28 | 25 | 5 x 5 | 1 | 0.5 | 1.449 | ACTIVE
UCC5310 | 3kVrms/5kVrms, 2A/1A single-channel isolated gate driver with miller clamp, 12V UVLO & D or DWV pkg | PDF | Isolated gate drivers | Catalog |  | SOIC |  | -40 to 125 | 8 | 29.4,67.275 | 4.9 x 6,5.85 x 11.5 | 1.75,2.8 | 1.27 | 0.775 | ACTIVE
UCC5320 | 3k/5kVrms, 2A/2A single-channel isolated gate driver with UVLO referenced to GND or split output | PDF | Isolated gate drivers | Automotive,Catalog |  | SOIC |  | -40 to 125 | 8 | 29.4,67.275 | 4.9 x 6,5.85 x 11.5 | 1.75,2.8 | 1.27 | 0.802 | ACTIVE
TLV760 | 100-mA, 30-V, low-dropout voltage regulator | PDF | Linear & low-dropout (LDO) regulators | Catalog |  | SOT-23 |  | -40 to 125 | 3 | 6.9204 | 2.92 x 2.37 | 1.12 | 0.96 | 0.059 | ACTIVE
TPS7A90 | 500-mA, low-noise, high-PSRR, adjustable ultra-low-dropout voltage regulator with high-accuracy | PDF | Linear & low-dropout (LDO) regulators | Catalog |  | WSON |  | -40 to 125 | 10 | 6.25 | 2.5 x 2.5 | 0.8 | 0.5 | 0.525 | ACTIVE
TPS2373 | IEEE 802.3bt PoE high-power PD interface with advanced startup | PDF | Powered devices | Catalog |  | VQFN |  | -40 to 125 | 20 | 25 | 5 x 5 | 1 | 0.65 | 1.199 | ACTIVE
TPS549B22 | 1.5-V to 18-V, 25-A synchronous SWIFT™ buck converter with differential remote sense and PMBus | PDF | AC/DC & DC/DC converters (integrated FET) | Catalog | Buck | LQFN-CLIP |  | -40 to 125 | 40 | 35 | 7 x 5 | 1.52 | 0.5 | 4.635 | ACTIVE
TPS7A83A | 2-A, low-VIN (1.1-V), low-noise, high-accuracy, ultra-low-dropout voltage regulator with power good | PDF | Linear & low-dropout (LDO) regulators | Catalog |  | VQFN |  | -40 to 125 | 20 | 12.25,25 | 3.5 x 3.5,5 x 5 | 1 | 0.5,0.65 | 1.61 | ACTIVE
LM5176 | 55V wide VIN synchronous 4-switch buck-boost controller | PDF | AC/DC & DC/DC controllers (external FET) | Catalog | Buck-Boost | HTSSOP,VQFN | Functional Safety-Capable | -40 to 125 | 28 | 20,62.08 | 5 x 4,9.7 x 6.4 | 1,1.2 | 0.5,0.65 | 3.334 | ACTIVE
TPS54308 | 4.5-V to 28-V Input, 3-A output, synchronous 350-kHz FCCM step-down converter | PDF | AC/DC & DC/DC converters (integrated FET) | Catalog | Buck | SOT-23-THN |  | -40 to 125 | 6 | 8.12 | 2.9 x 2.8 | 1.1 | 0.95 | 0.414 | ACTIVE
LM5145 | 75V Synchronous Buck Controller With Wide Input Voltage and Duty Cycle Ranges | PDF | AC/DC & DC/DC controllers (external FET) | Catalog | Buck | VQFN |  | -40 to 125 | 20 | 15.75 | 4.5 x 3.5 | 1 | 0.5 | 1.384 | ACTIVE
TPS7A85A | 4-A, low-VIN (1.1-V), low-noise, high-accuracy, ultra-low-dropout voltage regulator with power good | PDF | Linear & low-dropout (LDO) regulators | Catalog |  | VQFN |  | -40 to 125 | 20 | 12.25 | 3.5 x 3.5 | 1 | 0.5 | 2.818 | ACTIVE
TPS92662-Q1 | 12-channel high-brightness LED matrix manager for automotive headlight systems | PDF | Automotive LED drivers | Automotive | Floating Switch | HTQFP |  | -40 to 125 | 48 | 81 | 9 x 9 | 1.2 | 0.5 | 3.238 | ACTIVE
TPS65218D0 | Integrated power management (PMIC) for ARM® Cortex™-A8/A9 SOCs and FPGAs | PDF | Multi-channel ICs (PMICs) | Catalog |  | HTQFP,VQFN |  | -40 to 105 | 48 | 36,81 | 6 x 6,9 x 9 | 1,1.2 | 0.4,0.5 | 1.914 | ACTIVE
TPS92518-Q1 | 42-V automotive dual buck LED controller with SPI interface, analog and PWM dimming | PDF | Automotive LED drivers | Automotive | Buck Controller | HTSSOP |  | -40 to 125 | 24 | 49.92 | 7.8 x 6.4 | 1.2 | 0.65 | 1.254 | ACTIVE
TPS92518HV-Q1 | 65-V automotive Dual buck LED controller with SPI interface, analog and PWM dimming | PDF | Automotive LED drivers | Automotive | Buck Controller | HTSSOP |  | -40 to 125 | 24 | 49.92 | 7.8 x 6.4 | 1.2 | 0.65 | 1.347 | ACTIVE
TPS2547 | USB charging port controller and 3A power switch with load detection | PDF | USB power switches & charging port controllers | Catalog |  | WQFN |  | -40 to 115 | 16 | 9 | 3 x 3 | 0.8 | 0.5 | 0.414 | ACTIVE
TPS65263-1Q1 | 4.0-V to 18-V input, triple 3-A/2-A/2-A synchronous buck converter | PDF | AC/DC & DC/DC converters (integrated FET) | Automotive | Buck | VQFN |  | -40 to 125 | 32 | 25 | 5 x 5 | 1 | 0.5 | 2.01 | ACTIVE
LP8863-Q1 | LP8863-Q1 Automotive Display LED-Backlight driver with Six 150-mA channels | PDF | Automotive LED drivers,Backlight LED drivers | Automotive | Boost with Current Sink,SEPIC Controller | HTSSOP |  | -40 to 125 | 38 | 62.08 | 9.7 x 6.4 | 1.2 | 0.5 | 1.923 | ACTIVE
TPL7407LA | 30-V, 7-ch NMOS array low-side driver | PDF | Low-side switches | Catalog |  | SOIC,TSSOP |  | -40 to 125 | 16 | 32,59.4 | 5 x 6.4,9.9 x 6 | 1.2,1.75 | 0.65,1.27 | 0.176 | ACTIVE
UCC20225 | 2.5kVrms, 4A/6A dual-channel isolated gate driver with single PWM input, 8V UVLO & LGA package | PDF | Isolated gate drivers | Catalog |  | VLGA |  | -40 to 125 | 13 | 25 | 5 x 5 | 1 | 0.65 | 1.749 | ACTIVE
DCPA10505 | 1 W, 5-V input to 5-V output, 2 kVDC isolated DC/DC converter module with soft-start and Fsync | PDF | Isolated power modules (integrated transformer) | Catalog | Push-Pull | PDIP,SOP |  | -40 to 100 | 7 | 180.292,201.39 | 19.18 x 10.5,19.18 x 9.4 | 5.33 | 2.54 | 7.02 | ACTIVE
DCPA10505D | Miniature, 1W Isolated Unregulated DC/DC Converters | PDF | Isolated power modules (integrated transformer) | Catalog | Push-Pull | PDIP,SOP |  | -40 to 100 | 7 | 180.292,201.39 | 19.18 x 10.5,19.18 x 9.4 | 5.33 | 2.54 | 5.808 | ACTIVE
DCPA10512 | Miniature, 1W Isolated Unregulated DC/DC Converters | PDF | Isolated power modules (integrated transformer) | Catalog | Push-Pull | PDIP,SOP |  | -40 to 100 | 7 | 180.292,201.39 | 19.18 x 10.5,19.18 x 9.4 | 5.33 | 2.54 | 11.27 | ACTIVE
DCPA10512D | Miniature, 1W Isolated Unregulated DC/DC Converters | PDF | Isolated power modules (integrated transformer) | Catalog | Push-Pull | PDIP,SOP |  | -40 to 100 | 7 | 180.292,201.39 | 19.18 x 10.5,19.18 x 9.4 | 5.33 | 2.54 | 5.98 | ACTIVE
DCPA10515 | Miniature, 1W Isolated Unregulated DC/DC Converters | PDF | Isolated power modules (integrated transformer) | Catalog | Push-Pull | PDIP,SOP |  | -40 to 100 | 7 | 180.292,201.39 | 19.18 x 10.5,19.18 x 9.4 | 5.33 | 2.54 | 6.82 | ACTIVE
DCPA10515D | Miniature, 1W Isolated Unregulated DC/DC Converters | PDF | Isolated power modules (integrated transformer) | Catalog | Push-Pull | PDIP,SOP |  | -40 to 100 | 7 | 180.292,201.39 | 19.18 x 10.5,19.18 x 9.4 | 5.33 | 2.54 | 6.038 | ACTIVE
TUSB544 | USB Type-C™ 8.1-Gbps multi-protocol linear redriver | PDF | USB Type-C & USB Power Delivery ICs | Catalog |  | WQFN |  | -40 to 85 | 40 | 24 | 6 x 4 | 0.8 | 0.4 | 2.645 | ACTIVE
TPS561201 | 4.5V to 17V Input, 1A Synchronous Step-Down Voltage Regulator in 6-pin SOT-23 | PDF | AC/DC & DC/DC converters (integrated FET) | Catalog | Buck | SOT-23-THN |  | -40 to 125 | 6 | 8.12 | 2.9 x 2.8 | 1.1 | 0.95 | 0.198 | ACTIVE
TPS561208 | 4.5V to 17V Input, 1A Output, Synchronous Step-Down Converter | PDF | AC/DC & DC/DC converters (integrated FET) | Catalog | Buck | SOT-23-THN |  | -40 to 125 | 6 | 8.12 | 2.9 x 2.8 | 1.1 | 0.95 | 0.182 | ACTIVE
UCC21225A | 2.5kVrms, 4A/6A dual-channel isolated gate driver with dual input, 5V UVLO & LGA package | PDF | Isolated gate drivers | Catalog |  | VLGA |  | -40 to 125 | 13 | 25 | 5 x 5 | 1 | 0.65 | 1.749 | ACTIVE
TLV61046A | 28-V Output Voltage Boost Converter with Power Diode and Isolation Switch | PDF | AC/DC & DC/DC converters (integrated FET) | Catalog | Boost | SOT-23 |  | -40 to 125 | 6 | 8.12 | 2.9 x 2.8 | 1.45 | 0.95 | 0.428 | ACTIVE
TPS61096A | 28-V Output Voltage Boost Converter with 1-µA Quiescent Current | PDF | AC/DC & DC/DC converters (integrated FET) | Catalog | Boost | WSON |  | -40 to 125 | 12 | 6 | 3 x 2 | 0.8 | 0.5 | 0.534 | ACTIVE
TPS65381A-Q1 | Multi-rail power supply (PMIC) for microcontrollers in safety applications | PDF | Multi-channel ICs (PMICs) | Automotive |  | HTSSOP | Functional Safety-Compliant | -40 to 125 | 32 | 89.1 | 11 x 8.1 | 1.2 | 0.65 | 2.531 | ACTIVE
CSD88584Q5DC | 40-V, N channel synchronous buck NexFET™ power MOSFET, SON 5 mm x 6 mm Dual-Cool™ power block, 50 A | PDF | MOSFETs | Catalog |  | VSON-CLIP |  | -55 to 150 | 22 | 30 | 6 x 5 | 0.9 | 0.5 | 1.355 | ACTIVE
CSD88599Q5DC | 60-V, N channel synchronous buck NexFET™ power MOSFET, SON 5 mm x 6 mm Dual-Cool™ power block, 40 A | PDF | MOSFETs | Catalog |  | VSON-CLIP |  | -55 to 150 | 22 | 30 | 6 x 5 | 0.9 | 0.5 | 1.5 | ACTIVE
TPS7A84A | 3-A, low-VIN (1.1-V), low-noise, high-accuracy, ultra-low-dropout voltage regulator with power good | PDF | Linear & low-dropout (LDO) regulators | Catalog |  | VQFN |  | -40 to 125 | 20 | 12.25 | 3.5 x 3.5 | 1 | 0.5 | 1.925 | ACTIVE
LP87524B-Q1 | Multiphase 4MHz, 4A/1.8V + 2.5A/2.3V + 1.5A/3.3V + 1.5A/1.2V buck converters for AWR and IWR MMICs | PDF | Multi-channel ICs (PMICs) | Automotive |  | VQFN-HR |  | -40 to 125 | 26 | 18 | 4.5 x 4 | 0.9 | 0.5 | 2.138 | ACTIVE
TPS25810A-Q1 | Automotive USB Type-C™ DFP controller and power switch | PDF | USB Type-C & USB Power Delivery ICs | Automotive |  | WQFN |  | -40 to 125 | 20 | 12 | 4 x 3 | 0.8 | 0.5 | 0.774 | ACTIVE
UCC27524A1-Q1 | Automotive 5-A/5-A dual-channel gate driver with 5-V UVLO and negative input voltage handling | PDF | Low-side drivers | Automotive |  | HVSSOP |  | -40 to 140 | 8 | 14.7 | 3 x 4.9 | 1.1 | 0.65 | 0.625 | ACTIVE
LMG1205 | 1.2-A, 5-A 90-V, half bridge gate driver with 5-V UVLO for GaNFET and MOSFET | PDF | Half-bridge drivers | Catalog |  | DSBGA |  | -40 to 125 | 12 | 3.24 | 1.8 x 1.8 | 0.675 | 0.4 | 1.375 | ACTIVE
REF31-Q1 | Automotive, 20-ppm/°C (max), 100-µA, 3-pin SOT-23 series voltage reference | PDF | Series voltage references | Automotive |  | SOT-23 | Functional Safety-Capable | -40 to 125 | 3 | 6.9204 | 2.92 x 2.37 | 1.12 | 0.96 | 1.401 | ACTIVE
CSD87313DMS | 30-V, N channel NexFET™ power MOSFET, dual common drain SON 3 mm x 3 mm, 5.5 mOhm | PDF | MOSFETs | Catalog |  | WSON-CLIP |  | -55 to 150 | 8 | 10.89 | 3.3 x 3.3 | 0.8 | 0.65 | 0.46 | ACTIVE
TPS543C20 | 4-V to 14-V, 40-A synchronous SWIFT™ buck converter with adaptive internal compensation | PDF | AC/DC & DC/DC converters (integrated FET) | Catalog | Buck | LQFN-CLIP |  | -40 to 125 | 40 | 35 | 7 x 5 | 1.52 | 0.5 | 4.98 | ACTIVE
TPS57112C-Q1 | Automotive 2.95-V to 6-V, 2-A, 2-MHz synchronous buck converter | PDF | AC/DC & DC/DC converters (integrated FET) | Automotive | Buck | WQFN | Functional Safety-Capable | -40 to 125 | 16 | 9 | 3 x 3 | 0.8 | 0.5 | 0.835 | ACTIVE
TPS61253A | 3.8-MHz, 5-V / 4-A Boost in 1.2-mm x 1.3-mm WCSP | PDF | AC/DC & DC/DC converters (integrated FET) | Catalog | Boost | DSBGA |  | -40 to 125 | 9 | 1.96 | 1.4000000000000001 x 1.4000000000000001 | 0.625 | 0.4 | 0.463 | ACTIVE
TPS3851-Q1 | Automotive, high-accuracy voltage supervisor with Integrated watchdog timer | PDF | Reset & watchdog ICs | Automotive |  | VSON | Functional Safety-Capable | -40 to 125 | 8 | 9 | 3 x 3 | 1 | 0.65 | 0.854 | ACTIVE
TPS7B63-Q1 | Automotive 300-mA, off-battery (40-V), high-PSRR, low-IQ, low-dropout voltage regulator | PDF | Linear & low-dropout (LDO) regulators | Automotive |  | HTSSOP | Functional Safety-Capable | -40 to 125 | 16 | 32 | 5 x 6.4 | 1.2 | 0.65 | 0.688 | ACTIVE
TPS62136 | 3-17V 4.0A Step-Down Converter with 1% accuracy and PFM/Forced-PWM in 2x3QFN | PDF | AC/DC & DC/DC converters (integrated FET) | Catalog | Buck | VQFN-HR |  | -40 to 125 | 11 | 6 | 3 x 2 | 1 | 0.5 | 0.763 | ACTIVE
TLV703 | 300-mA, high-PSRR, low-IQ, low-dropout voltage regulator | PDF | Linear & low-dropout (LDO) regulators | Catalog |  | SOT-23 |  | -40 to 125 | 5 | 8.12 | 2.9 x 2.8 | 1.45 | 0.95 | 0.062 | ACTIVE
DRV8703D-Q1 | Automotive 47-V half-bridge smart gate driver with SPI control | PDF | Half-bridge drivers | Automotive | External FET | VQFN |  | -40 to 125 | 32 | 25 | 5 x 5 | 1 | 0.5 | 1.103 | ACTIVE
LP87525-Q1 | Automotive 10-A, 2-phase + 2-phase, two output buck converters with integrated switches | PDF | Multi-channel ICs (PMICs) | Automotive |  | VQFN-HR |  | -40 to 125 | 26 | 18 | 4.5 x 4 | 0.9 | 0.5 | 2.138 | ACTIVE
TPS53627 | 2-Phase, D-CAP+&trade; Step-Down Controller for Intel VR13 CPU VCORE and DDR Memory | PDF | AC/DC & DC/DC controllers (external FET) | Catalog | Multiphase | VQFN |  | -40 to 105 | 32 | 16 | 4 x 4 | 1 | 0.4 | 2.393 | ACTIVE
CSD18510Q5B | 40-V, N channel NexFET™ power MOSFET, single SON 5 mm x 6 mm, 0.96 mOhm | PDF | MOSFETs | Catalog |  | VSON-CLIP |  | -55 to 150 | 8 | 30 | 6 x 5 | 1 | 1.27 | 0.68 | ACTIVE
TPS54201 | 4.5V-to-28V Input Voltage, Synchronous Buck LED driver | PDF | Illumination LED drivers | Catalog | Buck,Inductive | SOT-23-THN |  | -40 to 125 | 6 | 8.12 | 2.9 x 2.8 | 1.1 | 0.95 | 0.506 | ACTIVE
LM5113-Q1 | Automotive 1.2-A/5-A, 100-V half bridge gate driver for GaNFET | PDF | Half-bridge drivers | Automotive |  | WSON |  | -40 to 125 | 10 | 16 | 4 x 4 | 0.8 | 0.8 | 1.781 | ACTIVE
TPS92692 | high accuracy LED controller with spread spectrum frequency modulation and internal PWM Generator | PDF | Illumination LED drivers | Catalog | Boost,Buck,Buck-Boost,Cuk,Flyback,SEPIC | HTSSOP |  | -40 to 125 | 20 | 41.6 | 6.5 x 6.4 | 1.2 | 0.65 | 1.042 | ACTIVE
TPS92692-Q1 | high-accuracy LED controller with spread spectrum frequency modulation and internal PWM Generator | PDF | Automotive LED drivers | Automotive | Boost Controller,Buck Controller,Buck-Boost Controller,Cuk Controller,Flyback Controller,SEPIC Controller | HTSSOP |  | -40 to 125 | 20 | 41.6 | 6.5 x 6.4 | 1.2 | 0.65 | 1.127 | ACTIVE
CSD18510KCS | 40-V, N channel NexFET™ power MOSFET, single TO-220, 1.7 mOhm | PDF | MOSFETs | Catalog |  | TO-220 |  | -55 to 175 | 3 | 46.228 | 10.16 x 4.55 | 4.7 | 2.54 | 0.65 | ACTIVE
TPS3890-Q1 | Automotive low-quiescent current 1% accuracy supervisor with programmable delay | PDF | Reset & watchdog ICs | Automotive |  | WSON | Functional Safety-Capable | -40 to 125 | 6 | 2.25 | 1.5 x 1.5 | 0.8 | 0.5 | 0.715 | ACTIVE
LM25141 | Low Iq, Wide Input Range Synchronous Buck Controller | PDF | AC/DC & DC/DC controllers (external FET) | Catalog | Buck Controller | VQFN |  | -40 to 125 | 24 | 16 | 4 x 4 | 1 | 0.5 | 0.967 | ACTIVE
LM5141 | Low Iq, Wide Input Range Synchronous Buck Controller | PDF | AC/DC & DC/DC controllers (external FET) | Catalog | Buck | VQFN |  | -40 to 125 | 24 | 16 | 4 x 4 | 1 | 0.5 | 2.032 | ACTIVE
TPS54560B-Q1 | 4.5V to 60V Input, 5A, Step-Down DC-DC Converter with Eco-mode&trade; | PDF | AC/DC & DC/DC converters (integrated FET) | Automotive | Buck | HSOIC |  | -40 to 125 | 8 | 29.4 | 4.9 x 6 | 1.7 | 1.27 | 2.759 | ACTIVE
LMG5200 | 80V GaN Half Bridge Power Stage | PDF | Gallium nitride (GaN) power stages | Catalog |  | QFM |  | -40 to 125 | 9 | 48 | 8 x 6 | 2 | 1 | 5.72 | ACTIVE
TPS61178 | 20-V, 10-A fully integrated sync boost with load disconnect | PDF | AC/DC & DC/DC converters (integrated FET) | Catalog | Boost | VQFN-HR |  | -40 to 125 | 13 | 10.5 | 3.5 x 3 | 1 | 0.5 | 1.035 | ACTIVE
LM25141-Q1 | Automotive 2.2-MHz, low-IQ synchronous buck controller with frequency spread spectrum | PDF | AC/DC & DC/DC controllers (external FET) | Automotive | Buck Controller | VQFN | Functional Safety-Capable | -40 to 150 | 24 | 16 | 4 x 4 | 1 | 0.5 | 1.683 | ACTIVE
TPS3852-Q1 | Automotive, high-accuracy voltage supervisor with integrated window watchdog timer | PDF | Reset & watchdog ICs | Automotive |  | VSON | Functional Safety-Capable | -40 to 125 | 8 | 9 | 3 x 3 | 1 | 0.65 | 0.911 | ACTIVE
TPS6213013A-Q1 | 3V - 17V 3A AUTOMOTIVE Step-Down Converter In 3X3 QFN Package | PDF | AC/DC & DC/DC converters (integrated FET) | Automotive | Buck | VQFN | Functional Safety-Capable | -40 to 125 | 16 | 9 | 3 x 3 | 1 | 0.5 | 0.997 | ACTIVE
TPS650864 | Configurable multi-rail PMIC for Xilinx MPSoCs and FPGAs | PDF | Multi-channel ICs (PMICs) | Catalog |  | VQFN |  | -40 to 85 | 64 | 64 | 8 x 8 | 1 | 0.4 | 4.456 | ACTIVE
LM7800 | 1.5-A, 30-V, linear voltage regulator | PDF | Linear & low-dropout (LDO) regulators | Catalog |  | SOT-223,TO-220,TO-263 |  | 0 to 125 | 3,4 | 45.5,46.5328,154.8384 | 10.16 x 15.24,10.16 x 4.58,6.5 x 7 | 1.8,4.83,19.55 | 2.3,2.54 | 0.503 | ACTIVE
TPS54340B-Q1 | Automotive, 4.5V to 42V Input, 3.5A Step-Down Converter With Eco-Mode&trade; | PDF | AC/DC & DC/DC converters (integrated FET) | Automotive | Buck | HSOIC |  | -40 to 125 | 8 | 29.4 | 4.9 x 6 | 1.7 | 1.27 | 2.142 | ACTIVE
TPS54360B-Q1 | Automotive, 60V Input, 3.5A, Step-Down DC-DC Converter With Eco-mode&trade; | PDF | AC/DC & DC/DC converters (integrated FET) | Automotive | Buck | HSOIC |  | -40 to 125 | 8 | 29.4 | 4.9 x 6 | 1.7 | 1.27 | 2.158 | ACTIVE
TPS54540B-Q1 | 4.5-V to 42-V input, 5-A, step-down DC-DC converter with Eco-mode™ | PDF | AC/DC & DC/DC converters (integrated FET) | Automotive | Buck | HSOIC |  | -40 to 125 | 8 | 29.4 | 4.9 x 6 | 1.7 | 1.27 | 2.299 | ACTIVE
TPS61256C | 3.5-MHz, 5-V, 900-mA load boost converter in 1.2-mm x 1.3-mm WCSP, with pass-through mode | PDF | AC/DC & DC/DC converters (integrated FET) | Catalog | Boost | DSBGA |  | -40 to 125 | 9 | 1.96 | 1.4000000000000001 x 1.4000000000000001 | 0.625 | 0.4 | 0.418 | ACTIVE
TPS3850-Q1 | Automotive, window supervisor for OV & UV monitoring with window watchdog timer & programmable delay | PDF | Reset & watchdog ICs | Automotive |  | VSON | Functional Safety-Capable | -40 to 125 | 10 | 9 | 3 x 3 | 1 | 0.5 | 0.976 | ACTIVE
TPS7A4701-EP | Enhanced product, 36-V, 1-A, 4-μVRMS, RF LDO voltage regular | PDF | Linear & low-dropout (LDO) regulators | HiRel Enhanced Product |  | VQFN |  | -55 to 125 | 20 | 25 | 5 x 5 | 1 | 0.65 | 6.621 | ACTIVE
TPS568215OA | 4.5-V to 17-V, 8-A synchronous SWIFT™ buck converter with D-CAP3 control and Out-of-Audio™ mode | PDF | AC/DC & DC/DC converters (integrated FET) | Catalog | Buck | VQFN-HR |  | -40 to 125 | 18 | 12.25 | 3.5 x 3.5 | 1 | 0.5 | 1.188 | ACTIVE
TPS62672 | 500-mA, 6-MHz High-Efficiency Step-Down Converter, Vout=1.5V | PDF | AC/DC & DC/DC converters (integrated FET) | Catalog | Buck | DSBGA |  | -40 to 85 | 6 | 1.4 | 1.4000000000000001 x 1 | 0.4 | 0.4 | 0.481 | ACTIVE
TPS548B22 | 1.5-V to 18-V, 25-A synchronous SWIFT™ buck converter with differential remote sense | PDF | AC/DC & DC/DC converters (integrated FET) | Catalog | Buck | LQFN-CLIP |  | -40 to 125 | 40 | 35 | 7 x 5 | 1.52 | 0.5 | 3.565 | ACTIVE
TPS65235-1 | LNB voltage regulator with I2C interface in FCCM mode | PDF | AC/DC & DC/DC converters (integrated FET) | Catalog | Boost | WQFN |  | -40 to 125 | 20 | 9 | 3 x 3 | 0.8 | 0.4 | 0.729 | ACTIVE
TPS54260-EP | 3.5-V to 60-V Input, 2.5A Step-Down Converter With Eco-mode&trade; | PDF | AC/DC & DC/DC converters (integrated FET) | HiRel Enhanced Product | Buck | HVSSOP,VSON |  | -55 to 125 | 10 | 9,14.7 | 3 x 3,3 x 4.9 | 1,1.1 | 0.5 | 4.554 | ACTIVE
CSD18512Q5B | 40-V, N channel NexFET™ power MOSFET, single SON 5 mm x 6 mm, 1.6 mOhm | PDF | MOSFETs | Catalog |  | VSON-CLIP |  | -55 to 150 | 8 | 30 | 6 x 5 | 1 | 1.27 | 0.532 | ACTIVE
ISO5852S-EP | 5.7kVrms, 2.5A/5A enhanced 1-channel isolated gate driver w/split output, active protection features | PDF | Isolated gate drivers | HiRel Enhanced Product |  | SOIC |  | -55 to 125 | 16 | 106.09 | 10.3 x 10.3 | 2.65 | 1.27 | 6.675 | ACTIVE
TPS54262-EP | Enhanced Plastic 2A, 60V Step Down DC/DC Converter with Low Iq, Voltage Supervision and Reset | PDF | AC/DC & DC/DC converters (integrated FET) | HiRel Enhanced Product | Buck | HTSSOP |  | -55 to 125 | 20 | 41.6 | 6.5 x 6.4 | 1.2 | 0.65 | 4.514 | ACTIVE
TPS22810 | 18-V, 3-A, 79-m&Omega; load switch with adj. rise time and adj. output discharge | PDF | Load switches | Catalog |  | SOT-23,WSON |  | -40 to 105 | 6 | 4,8.12 | 2 x 2,2.9 x 2.8 | 0.8,1.45 | 0.65,0.95 | 0.173 | ACTIVE
TPSM84A21 | 8V to 14V, 0.508V to 1.35V Output, 10A Power Module with Integrated Input and Output Capacitors | PDF | Power modules (integrated inductor) | Catalog | Buck,Synchronous Buck | QFM |  | -40 to 85 | 20 | 135 | 15 x 9 | 2.3 | 1 | 5.75 | ACTIVE
TPSM84A22 | 8V to 14V Input, 1.2V to 2.05V Output, 10A Power Module with Integrated Input and Output Capacitors | PDF | Power modules (integrated inductor) | Catalog | Buck,Synchronous Buck | QFM |  | -40 to 85 | 20 | 135 | 15 x 9 | 2.3 | 1 | 8.1 | ACTIVE
LMR23625-Q1 | Automotive Qualified SIMPLE SWITCHER®, 4V to 36V, 2.5A Synchronous Step-Down Converter | PDF | AC/DC & DC/DC converters (integrated FET) | Automotive | Buck | HSOIC,WSON |  | -40 to 125 | 8,12 | 9,29.4 | 3 x 3,4.9 x 6 | 0.8,1.7 | 0.5,1.27 | 1.619 | ACTIVE
TPS63027 | High Efficiency 4.5A Switch Single-Inductor Buck-Boost Converter | PDF | AC/DC & DC/DC converters (integrated FET) | Catalog | Buck-Boost | DSBGA |  | -40 to 125 | 25 | 4.84 | 2.2 x 2.2 | 0.625 | 0.4 | 0.92 | ACTIVE
LM5166 | 3V-65V Input, 500mA Synchronous Buck Converter With Ultra-Low Iq | PDF | AC/DC & DC/DC converters (integrated FET) | Catalog | Buck | VSON |  | -40 to 150 | 10 | 9 | 3 x 3 | 1 | 0.5 | 1.538 | ACTIVE
LMR23610-Q1 | Automotive Qualified SIMPLE SWITCHER, 4V to 36V, 1A Synchronous Step-Down Converter | PDF | AC/DC & DC/DC converters (integrated FET) | Automotive | Buck | HSOIC |  | -40 to 125 | 8 | 29.4 | 4.9 x 6 | 1.7 | 1.27 | 1.621 | ACTIVE
LMR23630-Q1 | Automotive Qualified SIMPLE SWITCHER® 4V to 36V,3A Synchronous Step-Down Converter | PDF | AC/DC & DC/DC converters (integrated FET) | Automotive | Buck | HSOIC,WSON |  | -40 to 125 | 8,12 | 9,29.4 | 3 x 3,4.9 x 6 | 0.8,1.7 | 0.5,1.27 | 1.705 | ACTIVE
LP87524-Q1 | Automotive 10A, 1-phase, quad-output buck converter with integrated switches | PDF | Multi-channel ICs (PMICs) | Automotive |  | VQFN-HR |  | -40 to 125 | 26 | 18 | 4.5 x 4 | 0.9 | 0.5 | 2.138 | ACTIVE
CSD18543Q3A | 60-V, N channel NexFET™ power MOSFET, single SON 3 mm x 3 mm, 9.9 mOhm | PDF | MOSFETs | Catalog |  | VSONP |  | -55 to 150 | 8 | 10.89 | 3.3 x 3.3 | 0.9 | 0.65 | 0.209 | ACTIVE
TLV62568 | 2.5V-5.5V input, 1A high efficiency step-down buck converter in SOT23 and SOT563 package | PDF | AC/DC & DC/DC converters (integrated FET) | Catalog | Buck | SOT-23,SOT-23-THN,SOT-5X3 |  | -40 to 125 | 5,6 | 2.56,8.12 | 1.6 x 1.6,2.9 x 2.8 | 0.6,1.1,1.45 | 0.5,0.95 | 0.075 | ACTIVE
TPS7A91 | 1-A, low-noise, high-PSRR, adjustable ultra-low-dropout voltage regulator with high-accuracy | PDF | Linear & low-dropout (LDO) regulators | Catalog |  | WSON |  | -40 to 125 | 10 | 6.25 | 2.5 x 2.5 | 0.8 | 0.5 | 0.787 | ACTIVE
CSD18510KTT | 40-V, N channel NexFET™ power MOSFET, single D2PAK, 1.7 mOhm | PDF | MOSFETs | Catalog |  | TO-263 |  | -55 to 175 | 2 | 153.416 | 10.16 x 15.1 | 4.7 | 2.54 | 0.7 | ACTIVE
CSD18511Q5A | 40-V, N channel NexFET™ power MOSFET, single SON 5 mm x 6 mm, 2.3 mOhm | PDF | MOSFETs | Catalog |  | VSONP |  | -55 to 150 | 8 | 29.4 | 4.9 x 6 | 1.1 | 1.27 | 0.318 | ACTIVE
CSD18513Q5A | 40-V, N channel NexFET™ power MOSFET, single SON 5 mm x 6 mm, 3.4 mOhm | PDF | MOSFETs | Catalog |  | VSONP |  | -55 to 150 | 8 | 29.4 | 4.9 x 6 | 1.1 | 1.27 | 0.264 | ACTIVE
CSD18514Q5A | 40-V, N channel NexFET™ power MOSFET, single SON 5 mm x 6 mm, 4.9 mOhm | PDF | MOSFETs | Catalog |  | VSONP |  | -55 to 150 | 8 | 29.4 | 4.9 x 6 | 1.1 | 1.27 | 0.221 | ACTIVE
TLV62569 | 2.5V-5.5V input, 2-A high efficiency step-down buck converter in SOT23 and SOT563 package | PDF | AC/DC & DC/DC converters (integrated FET) | Catalog | Buck | SOT-23,SOT-23-THN,SOT-5X3 |  | -40 to 125 | 5,6 | 2.56,8.12 | 1.6 x 1.6,2.9 x 2.8 | 0.6,1.1,1.45 | 0.5,0.95 | 0.067 | ACTIVE
LM53603 | 3-A, 3.5-V to 36-V, wide VIN, synchronous 2.1-MHz step-down converter | PDF | AC/DC & DC/DC converters (integrated FET) | Catalog | Buck | HTSSOP |  | -40 to 125 | 16 | 32 | 5 x 6.4 | 1.2 | 0.65 | 2.141 | ACTIVE
TPS3852 | High-accuracy voltage supervisor with programmable window watchdog timer | PDF | Reset & watchdog ICs | Catalog |  | VSON |  | -40 to 125 | 8 | 9 | 3 x 3 | 1 | 0.65 | 0.772 | ACTIVE
TPS2065D | 1A loading, 4.5-5.5V, 96mΩ USB power switch, active-high, output discharge, reverse blocking | PDF | USB power switches & charging port controllers | Catalog |  | SOT-23 |  | -40 to 125 | 5 | 8.12 | 2.9 x 2.8 | 1.45 | 0.95 | 0.235 | ACTIVE
TPS2069D | 1.5A loading, 4.5-5.5V, 76mΩ USB power switch, active-high, output discharge, reverse blocking | PDF | USB power switches & charging port controllers | Catalog |  | SOT-23 |  | -40 to 105 | 5 | 8.12 | 2.9 x 2.8 | 1.45 | 0.95 | 0.196 | ACTIVE
TPS62162-Q1 | 3V-17V 1A Automotive Step-Down Converters in 2x2SON | PDF | AC/DC & DC/DC converters (integrated FET) | Automotive | Buck | WSON | Functional Safety-Capable | -40 to 125 | 8 | 4 | 2 x 2 | 0.8 | 0.5 | 0.658 | ACTIVE
TPS7B68-Q1 | Automotive 500-mA, off-battery (40-V), high-PSRR, low-IQ, low-dropout voltage regulator with WD | PDF | Linear & low-dropout (LDO) regulators | Automotive |  | HTSSOP | Functional Safety-Capable | -40 to 125 | 28 | 62.08 | 9.7 x 6.4 | 1.2 | 0.65 | 0.817 | ACTIVE
TPS22976 | 2-ch, 5.7-V, 6-A, 14-mΩ, load switch with adj. rise time and optional output discharge | PDF | Load switches | Catalog |  | WSON |  | -40 to 105 | 14 | 6 | 3 x 2 | 0.8 | 0.4 | 0.174 | ACTIVE
TPS562210A | 17V Input, 2A Synchronous Step-Down Regulator in SOT-23 w/ Advanced Eco-mode&trade;, PG, Soft Start | PDF | AC/DC & DC/DC converters (integrated FET) | Catalog | Buck | SOT-23-THN |  | -40 to 85 | 8 | 8.12 | 2.9 x 2.8 | 1.1 | 0.65 | 0.5 | ACTIVE
TPS562219A | 17V Input, 2A Synchronous Step-Down Regulator in SOT-23 With Power-good and Soft-start | PDF | AC/DC & DC/DC converters (integrated FET) | Catalog | Buck | SOT-23-THN |  | -40 to 85 | 8 | 8.12 | 2.9 x 2.8 | 1.1 | 0.65 | 0.5 | ACTIVE
TPS563210A | 17V Input, 3A Synchronous Step-Down Regulator in SOT-23 w/ Advanced Eco-mode&trade;, PG, Soft Start | PDF | AC/DC & DC/DC converters (integrated FET) | Catalog | Buck | SOT-23-THN |  | -40 to 85 | 8 | 8.12 | 2.9 x 2.8 | 1.1 | 0.65 | 0.557 | ACTIVE
TPS563219A | 17V Input, 3A Synchronous Step-Down Regulator in SOT-23 With Power-good and Soft-start | PDF | AC/DC & DC/DC converters (integrated FET) | Catalog | Buck | SOT-23-THN |  | -40 to 85 | 8 | 8.12 | 2.9 x 2.8 | 1.1 | 0.65 | 0.605 | ACTIVE
TPS25810-Q1 | Automotive USB Type-C™ Rev 1.2 DFP controller and power switch with load detection | PDF | USB Type-C & USB Power Delivery ICs | Automotive |  | WQFN |  | -40 to 105 | 20 | 12 | 4 x 3 | 0.8 | 0.5 | 0.892 | ACTIVE
TPS2H000-Q1 | 40-V, 1-Ω, 2-ch automotive smart high-side switch with adjustable current limit | PDF | High-side switches | Automotive |  | HTSSOP | Functional Safety-Capable | -40 to 125 | 16 | 32 | 5 x 6.4 | 1.2 | 0.65 | 0.585 | ACTIVE
TPS54824 | 4.5-V to 17-V, 8-A synchronous SWIFT™ buck converter in HotRod™ QFN | PDF | AC/DC & DC/DC converters (integrated FET) | Catalog | Buck | VQFN-HR |  | -40 to 150 | 18 | 12.25 | 3.5 x 3.5 | 1 | 0.5 | 2.153 | ACTIVE
LM5170-Q1 | Multiphase bidirectional current controller, AEC-Q100 qualified | PDF | AC/DC & DC/DC controllers (external FET) | Automotive | Boost,Buck,Buck/Boost | HTQFP | Functional Safety-Capable | -40 to 150 | 48 | 81 | 9 x 9 | 1.2 | 0.5 | 5.911 | ACTIVE
TPS3851 | High-accuracy voltage supervisor with Integrated watchdog timer | PDF | Reset & watchdog ICs | Catalog |  | VSON |  | -40 to 125 | 8 | 9 | 3 x 3 | 1 | 0.65 | 0.488 | ACTIVE
TPS53622 | VR13 Dual-Channel D-CAP+&trade; 2+0/1+1 Step-Down Controller With NVM and PMBus | PDF | AC/DC & DC/DC controllers (external FET) | Catalog | Multiphase | WQFN |  | -40 to 125 | 40 | 25 | 5 x 5 | 0.8 | 0.4 | 2.128 | ACTIVE
TPS53659 | 4+1/3+2 Dual-Channel VR13 D-CAP+&trade; Step-Down Multiphase Controller With NVM and PMBus | PDF | AC/DC & DC/DC controllers (external FET) | Catalog | Multiphase | WQFN |  | -40 to 125 | 40 | 25 | 5 x 5 | 0.8 | 0.4 | 1.564 | ACTIVE
TPS53679 | Dual-Channel 6+1/5+2 VR13 D-CAP+&trade; Step-Down Multiphase Controller With NVM and PMBus | PDF | AC/DC & DC/DC controllers (external FET) | Catalog | Multiphase | WQFN |  | -40 to 125 | 40 | 25 | 5 x 5 | 0.8 | 0.4 | 2.093 | ACTIVE
TPS65132S | Single Inductor - Dual Output Power Supply for Bipolar, Small-/Medium-Size Displays | PDF | LCD & OLED display power & drivers | Catalog | Split-Rail | DSBGA |  | -40 to 85 | 15 | 3.08 | 1.4000000000000001 x 2.2 | 0.625 | 0.4 | 0.607 | ACTIVE
TPS54200 | 4.5V to 28V input voltage, synchronous buck LED driver | PDF | Illumination LED drivers | Catalog | Buck,Inductive | SOT-23-THN |  | -40 to 85 | 6 | 8.12 | 2.9 x 2.8 | 1.1 | 0.95 | 0.506 | ACTIVE
UCC20520 | 5.7-kVrms, 4-A/6-A dual-channel isolated gate driver with single input, 8-V UVLO & LGA package | PDF | Isolated gate drivers | Catalog |  | SOIC |  | -40 to 125 | 16 | 106.09 | 10.3 x 10.3 | 2.65 | 1.27 | 1.875 | ACTIVE
TPS3850 | Precision window supervisor for OV & UV monitoring with window watchdog timer & programmable delay | PDF | Reset & watchdog ICs | Catalog |  | VSON |  | -40 to 125 | 10 | 9 | 3 x 3 | 1 | 0.5 | 0.827 | ACTIVE
TPS568215 | 4.5-V to 17-V, 8-A synchronous SWIFT™ buck converter with D-CAP3 control | PDF | AC/DC & DC/DC converters (integrated FET) | Catalog | Buck | VQFN-HR |  | -40 to 125 | 18 | 12.25 | 3.5 x 3.5 | 1 | 0.5 | 1.188 | ACTIVE
TPS4H000-Q1 | 40-V, 1-Ω, 4-ch automotive smart high-side switch with adjustable current limit | PDF | High-side switches | Automotive |  | HTSSOP |  | -40 to 125 | 20 | 41.6 | 6.5 x 6.4 | 1.2 | 0.65 | 0.889 | ACTIVE
UCC21521 | 5.7kVrms, 4A/6A dual-channel isolated gate driver with dual input, enable, 8V UVLO &amp; LGA pack | PDF | Isolated gate drivers | Catalog |  | SOIC |  | -40 to 125 | 16 | 106.09 | 10.3 x 10.3 | 2.65 | 1.27 | 1.875 | ACTIVE
CSD13380F3 | 12-V, N channel NexFET™ power MOSFET, single LGA 0.6 mm x 0.7 mm, 76 mOhm, gate ESD protection | PDF | MOSFETs | Catalog |  | PICOSTAR |  | -55 to 150 | 3 | 0.414 | 0.69 x 0.6 | 0.36 | 0.35 | 0.035 | ACTIVE
CSD13385F5 | 12-V, N channel NexFET™ power MOSFET, single LGA 0.8 mm x 1.5 mm, 19 mOhm, gate ESD protection | PDF | MOSFETs | Catalog |  | PICOSTAR |  | -55 to 150 | 3 | 1.0877 | 1.49 x 0.73 | 0.36 | 0.5 | 0.069 | ACTIVE
CSD17585F5 | 30-V, N channel NexFET™ power MOSFET, single LGA 0.8 mm x 1.5 mm, 33 mOhm, gate ESD protection | PDF | MOSFETs | Catalog |  | PICOSTAR |  | -55 to 150 | 3 | 1.0877 | 1.49 x 0.73 | 0.36 | 0.5 | 0.069 | ACTIVE
TPS65266-1 | 2.7V to 6.5V Input, 3A/2A/2A Triple Buck Converter | PDF | AC/DC & DC/DC converters (integrated FET) | Catalog | Buck | VQFN |  | -40 to 85 | 32 | 25 | 5 x 5 | 1 | 0.5 | 1.615 | ACTIVE
UCC28951-Q1 | Automotive green phase-shifted full-bridge controller with SR control for wide input voltage range | PDF | AC/DC & DC/DC controllers (external FET) | Automotive | Phase-shifted full bridge | TSSOP |  | -40 to 125 | 24 | 49.92 | 7.8 x 6.4 | 1.2 | 0.65 | 3.135 | ACTIVE
TPS2549 | USB charging port controller and 3A power switch with Cable Compensation | PDF | USB power switches & charging port controllers | Catalog |  | WQFN |  | -40 to 125 | 16 | 9 | 3 x 3 | 0.8 | 0.5 | 0.58 | ACTIVE
LM53602 | 2A, 3.5V-to-36V, Wide-Vin, Synchronous 2.1MHz Step-Down Converter | PDF | AC/DC & DC/DC converters (integrated FET) | Catalog | Buck | HTSSOP |  | -40 to 125 | 16 | 32 | 5 x 6.4 | 1.2 | 0.65 | 2.033 | ACTIVE
UCD9090A | 10-Rail Power Supply Sequencer and Monitor With ACPI Support | PDF | Sequencers | Catalog |  | VQFN |  | -40 to 125 | 48 | 49 | 7 x 7 | 1 | 0.5 | 4.008 | ACTIVE
TPS65916 | Power Management Unit (PMU) for Processor | PDF | Multi-channel ICs (PMICs) | Automotive |  | VQFN |  | -40 to 105 | 48 | 49 | 7 x 7 | 1 | 0.5 | 4.453 | ACTIVE
CSD17581Q3A | 30-V, N channel NexFET™ power MOSFET, single SON 3 mm x 3 mm, 4.7 mOhm | PDF | MOSFETs | Catalog |  | VSONP |  | -55 to 150 | 8 | 10.89 | 3.3 x 3.3 | 0.9 | 0.65 | 0.182 | ACTIVE
TPS7A19 | 450-mA, 40-V, low-IQ, adjustable low-dropout voltage regulator with power good & enable | PDF | Linear & low-dropout (LDO) regulators | Catalog |  | VSON |  | -40 to 125 | 8 | 9 | 3 x 3 | 1 | 0.65 | 0.601 | ACTIVE
LM27762 | Low-Noise Positive- and Negative-Output Charge Pump With Integrated LDO | PDF | AC/DC & DC/DC converters (integrated FET) | Catalog |  | WSON |  | -40 to 125 | 12 | 6 | 3 x 2 | 0.8 | 0.5 | 0.759 | ACTIVE
TPS254900-Q1 | Automotive USB Charge port controller with short to BATT protection and droop compensation | PDF | USB power switches & charging port controllers | Automotive |  | WQFN |  | -40 to 85 | 20 | 12 | 4 x 3 | 0.8 | 0.5 | 1.589 | ACTIVE
TPS62171-Q1 | Automotive Catalog 3-17V 0.5A 2.5MHZ Step-Down Converter, 1.8V Output Voltage | PDF | AC/DC & DC/DC converters (integrated FET) | Automotive | Buck | WSON | Functional Safety-Capable | -40 to 125 | 8 | 4 | 2 x 2 | 0.8 | 0.5 | 0.543 | ACTIVE
UCD90320 | 32-Rail PMBus Power Sequencer and System Manager | PDF | Sequencers | Catalog |  | NFBGA |  | -40 to 85 | 169 | 144 | 12 x 12 | 1.4 | 0.8 | 13.46 | ACTIVE
ISO5451-Q1 | Automotive 5.7kVrms, 2.5A/5A single-channel isolated gate driver with active protection features | PDF | Isolated gate drivers | Automotive |  | SOIC |  | -40 to 125 | 16 | 106.09 | 10.3 x 10.3 | 2.65 | 1.27 | 2.013 | ACTIVE
ISO5452-Q1 | Automotive 5.7kVrms 2.5A/5A single-channel isolated gate driver w/split output & active protection | PDF | Isolated gate drivers | Automotive |  | SOIC |  | -40 to 125 | 16 | 106.09 | 10.3 x 10.3 | 2.65 | 1.27 | 2.444 | ACTIVE
ISO5851-Q1 | Automotive 5.7kVrms, 2.5A/5A single-channel isolated gate driver with active protection features | PDF | Isolated gate drivers | Automotive |  | SOIC |  | -40 to 125 | 16 | 106.09 | 10.3 x 10.3 | 2.65 | 1.27 | 3.01 | ACTIVE
ISO5852S-Q1 | Automotive 5.7kVrms 2.5A/5A single-channel isolated gate driver w/split output & active protection | PDF | Isolated gate drivers | Automotive |  | SOIC |  | -40 to 125 | 16 | 106.09 | 10.3 x 10.3 | 2.65 | 1.27 | 2.855 | ACTIVE
TLV62084A | 2A High Efficient Step Down Converter in 2x2mm SON Package | PDF | AC/DC & DC/DC converters (integrated FET) | Catalog | Buck | WSON |  | -40 to 125 | 8 | 4 | 2 x 2 | 0.8 | 0.5 | 0.132 | ACTIVE
TPS53667 | 6-Phase, D-CAP+ step-down driverless buck controller with NVM and PMBus interface for ASIC | PDF | AC/DC & DC/DC controllers (external FET) | Catalog | Multiphase | WQFN |  | -40 to 125 | 40 | 36 | 6 x 6 | 0.8 | 0.5 | 2.764 | ACTIVE
UCD90160A | 16-Rail PMBus Power Supply Sequencer and System Manager with ACPI Support | PDF | Sequencers | Catalog |  | VQFN |  | -40 to 125 | 64 | 81 | 9 x 9 | 1 | 0.5 | 6.274 | ACTIVE
TPS2552D | 0.075-1.7A adj. ILIMIT 2.5-6.5V 85m&Omega; USB power switch, active-low, reverse blocking, multip | PDF | USB power switches & charging port controllers | Catalog |  | SOT-23 |  | -40 to 125 | 6 | 8.12 | 2.9 x 2.8 | 1.45 | 0.95 | 0.125 | ACTIVE
TPS2553D | 0.075-1.7A adj. ILIMIT 2.5-6.5V 85m&Omega; USB power switch, active-high, reverse blocking, multi | PDF | USB power switches & charging port controllers | Catalog |  | SOT-23 |  | -40 to 125 | 6 | 8.12 | 2.9 x 2.8 | 1.45 | 0.95 | 0.265 | ACTIVE
REF6225 | 2.5-V, 3-ppm/°C high-precision voltage reference with integrated buffer & enable pin | PDF | Series voltage references | Catalog |  | VSSOP |  | -40 to 125 | 8 | 14.7 | 3 x 4.9 | 1.1 | 0.65 | 3.857 | ACTIVE
REF6230 | 3-V, 3-ppm/°C high-precision voltage reference with integrated buffer & enable pin | PDF | Series voltage references | Catalog |  | VSSOP |  | -40 to 125 | 8 | 14.7 | 3 x 4.9 | 1.1 | 0.65 | 3.857 | ACTIVE
REF6233 | 3.3-V, 3-ppm/°C high-precision voltage reference with integrated buffer & enable pin | PDF | Series voltage references | Catalog |  | VSSOP |  | -40 to 125 | 8 | 14.7 | 3 x 4.9 | 1.1 | 0.65 | 3.857 | ACTIVE
REF6241 | 4.096-V, 3-ppm/°C high-precision voltage reference with integrated buffer & enable pin | PDF | Series voltage references | Catalog |  | VSSOP |  | -40 to 125 | 8 | 14.7 | 3 x 4.9 | 1.1 | 0.65 | 3.857 | ACTIVE
REF6245 | 4.5-V, 3-ppm/°C high-precision voltage reference with integrated buffer & enable pin | PDF | Series voltage references | Catalog |  | VSSOP |  | -40 to 125 | 8 | 14.7 | 3 x 4.9 | 1.1 | 0.65 | 3.857 | ACTIVE
REF6250 | 5-V, 3-ppm/°C high-precision voltage reference with integrated buffer & enable pin | PDF | Series voltage references | Catalog |  | VSSOP |  | -40 to 125 | 8 | 14.7 | 3 x 4.9 | 1.1 | 0.65 | 3.857 | ACTIVE
TPS62135 | 3-17V 4.0A Step-Down Converter with 1% accuracy and PFM/Forced-PWM in 2x3QFN | PDF | AC/DC & DC/DC converters (integrated FET) | Catalog | Buck | VQFN-HR |  | -40 to 125 | 11 | 6 | 3 x 2 | 1 | 0.5 | 0.763 | ACTIVE
TPS546C23 | 4.5-V to 18-V, stackable 35-A synchronous SWIFT™ buck converter with PMBus and telemetry | PDF | AC/DC & DC/DC converters (integrated FET) | Catalog | Buck | LQFN-CLIP |  | -40 to 125 | 40 | 35 | 7 x 5 | 1.52 | 0.5 | 4.527 | ACTIVE
LM5141-Q1 | Automotive wide-input 2.2-MHz low-IQ synchronous buck controller | PDF | AC/DC & DC/DC controllers (external FET) | Automotive | Buck | VQFN | Functional Safety-Capable | -40 to 150 | 24 | 16 | 4 x 4 | 1 | 0.5 | 2.398 | ACTIVE
TPS61099 | 0.7Vin Synchronous Boost Converter with 800 nA Ultra-Low Quiescent Current | PDF | AC/DC & DC/DC converters (integrated FET) | Catalog | Boost | DSBGA,WSON |  | -40 to 150 | 6 | 1.4000000000000001,4 | 1 x 1.4000000000000001,2 x 2 | 0.625,0.8 | 0.4,0.65 | 0.575 | ACTIVE
CSD17581Q5A | 30-V, N channel NexFET™ power MOSFET, single SON 5 mm x 6 mm, 4.2 mOhm | PDF | MOSFETs | Catalog |  | VSONP |  | -55 to 150 | 8 | 29.4 | 4.9 x 6 | 1.1 | 1.27 | 0.199 | ACTIVE
LM5161 | Wide Input 4.5-V to 100-V, 1-A Synchronous Buck / Fly-Buck Converter | PDF | AC/DC & DC/DC converters (integrated FET) | Catalog | Buck,Flybuck | HTSSOP |  | -40 to 125 | 14 | 32 | 5 x 6.4 | 1.2 | 0.65 | 2.003 | ACTIVE
LM5161-Q1 | Wide Input 4.5-V to 100-V, 1-A Synchronous Buck / Fly-Buck Converter | PDF | AC/DC & DC/DC converters (integrated FET) | Automotive | Buck,Flybuck | HTSSOP |  | -40 to 125 | 14 | 32 | 5 x 6.4 | 1.2 | 0.65 | 2.364 | ACTIVE
TPS2660 | 4.2-V to 60-V, 150m&Omega;, 0.1-2.23A eFuse with integrated input reverse polarity protection | PDF | eFuses (integrated hot swaps) | Catalog |  | HTSSOP,VQFN | Functional Safety-Capable | -40 to 125 | 16,24 | 20,32 | 5 x 4,5 x 6.4 | 1,1.2 | 0.5,0.65 | 1.323 | ACTIVE
TPS546C20A | 4.5-V to 18-V, stackable 35-A synchronous SWIFT™ buck converter with PMBus and pin-strapping | PDF | AC/DC & DC/DC converters (integrated FET) | Catalog | Buck | LQFN-CLIP |  | -40 to 125 | 40 | 35 | 7 x 5 | 1.52 | 0.5 | 5.187 | ACTIVE
TPS548D21 | 1.5-V to 16-V, 40-A synchronous SWIFT™ buck converter with AVSO and differential remote sense | PDF | AC/DC & DC/DC converters (integrated FET) | Catalog | Buck | LQFN-CLIP |  | -40 to 125 | 40 | 35 | 7 x 5 | 1.52 | 0.5 | 4.209 | ACTIVE
TPS549D22 | 1.5-V to 16-V, 40-A synchronous SWIFT™ buck converter with differential remote sense and PMBus | PDF | AC/DC & DC/DC converters (integrated FET) | Catalog | Buck | LQFN-CLIP |  | -40 to 125 | 40 | 35 | 7 x 5 | 1.52 | 0.5 | 5.088 | ACTIVE
CSD23285F5 | -12-V, P channel NexFET™ power MOSFET, single LGA 0.8 mm x 1.5 mm, 35 mOhm, gate ESD protection | PDF | MOSFETs | Catalog |  | PICOSTAR |  | -55 to 150 | 3 | 1.0877 | 1.49 x 0.73 | 0.36 | 0.5 | 0.075 | ACTIVE
TPS61230A | 5-V/6-A High Efficiency Step-Up Converter in 2.0-mm x 2.0-mm QFN Package | PDF | AC/DC & DC/DC converters (integrated FET) | Catalog | Boost | VQFN-HR |  | -40 to 125 | 7 | 4 | 2 x 2 | 1 | 0.5 | 0.757 | ACTIVE
TPS2H160-Q1 | 40-V, 160-mΩ, 2-ch automotive smart high-side switch with adjustable current limit | PDF | High-side switches | Automotive |  | HTSSOP | Functional Safety-Capable | -40 to 125 | 16 | 32 | 5 x 6.4 | 1.2 | 0.65 | 0.701 | ACTIVE
TLV733P-Q1 | Automotive 300-mA, low-IQ, low-dropout voltage regulator with enable | PDF | Linear & low-dropout (LDO) regulators | Automotive |  | SOT-23,WSON | Functional Safety-Capable | -40 to 150 | 5,6 | 4,8.12 | 2 x 2,2.9 x 2.8 | 0.8,1.45 | 0.65,0.95 | 0.136 | ACTIVE
TUSB1046-DCI | USB Type-C DP ALT Mode, 10-Gbps linear redriver crosspoint switch | PDF | USB Type-C & USB Power Delivery ICs | Catalog |  | WQFN |  | 0 to 70 | 40 | 24 | 6 x 4 | 0.8 | 0.4 | 2.988 | ACTIVE
TPS92515 | 42-V 2-A LED driver with integrated NFET, high-side current sense, and shunt PWM dimming capable | PDF | Illumination LED drivers | Catalog | Buck | HVSSOP |  | -40 to 125 | 10 | 14.7 | 3 x 4.9 | 1.1 | 0.5 | 0.807 | ACTIVE
TPS92515-Q1 | 42-V automotive 2-A shunt-PWM dimmable LED driver with Integrated NFET and current calibration | PDF | Automotive LED drivers | Automotive | Buck | HVSSOP |  | -40 to 125 | 10 | 14.7 | 3 x 4.9 | 1.1 | 0.5 | 0.915 | ACTIVE
TPS92515HV | 65-V 2-A LED driver with Integrated NFET, high-side current Sense, and Shunt PWM dimming Capable | PDF | Illumination LED drivers | Catalog | Buck | HVSSOP |  | -40 to 125 | 10 | 14.7 | 3 x 4.9 | 1.1 | 0.5 | 0.915 | ACTIVE
TPS92515HV-Q1 | 65-V automotive 2-A shunt-PWM dimmable LED driver with Integrated NFET and current calibration | PDF | Automotive LED drivers | Automotive | Buck | HVSSOP |  | -40 to 125 | 10 | 14.7 | 3 x 4.9 | 1.1 | 0.5 | 1.007 | ACTIVE
CSD25485F5 | -20-V, P channel NexFET™ power MOSFET, single LGA 0.8 mm x 1.5 mm, 42 mOhm, gate ESD protection | PDF | MOSFETs | Catalog |  | PICOSTAR |  | -55 to 150 | 3 | 1.0877 | 1.49 x 0.73 | 0.36 | 0.5 | 0.075 | ACTIVE
TPS54116-Q1 | Automotive DDR Power Solution with 4-A, 2-MHz VDDQ DC/DC Converter, 1-A VTT LDO and VTTREF | PDF | DDR memory power ICs,Multi-channel ICs (PMICs) | Automotive |  | WQFN |  | -40 to 125 | 24 | 16 | 4 x 4 | 0.8 | 0.5 | 2.53 | ACTIVE
TPS63070 | Wide input voltage (2V-16V) buck-boost converter | PDF | AC/DC & DC/DC converters (integrated FET) | Catalog | Buck-Boost | VQFN-HR |  | -40 to 125 | 15 | 7.5 | 3 x 2.5 | 1 | 0.5 | 1.158 | ACTIVE
TUSB546-DCI | USB Type-C DP ALT Mode linear redriver crosspoint switch | PDF | USB Type-C & USB Power Delivery ICs | Catalog |  | WQFN |  | 0 to 70 | 40 | 24 | 6 x 4 | 0.8 | 0.4 | 2.21 | ACTIVE
TPS54335-2A | 4.5V to 28V Input, 3A, Synchronous Step-Down Converter With Eco-mode | PDF | AC/DC & DC/DC converters (integrated FET) | Catalog | Buck | VSON |  | -40 to 85 | 10 | 9 | 3 x 3 | 1 | 0.5 | 0.763 | ACTIVE
TPS7A87 | 500-mA, low-noise, high-PSRR, dual-channel adjustable ultra-low-dropout voltage regulator | PDF | Linear & low-dropout (LDO) regulators | Catalog |  | WQFN |  | -40 to 125 | 20 | 16 | 4 x 4 | 0.8 | 0.5 | 0.787 | ACTIVE
TPS7A89 | 2-A, low-noise, high-accuracy, dual-channel adjustable ultra-low-dropout voltage regulator | PDF | Linear & low-dropout (LDO) regulators | Catalog |  | WQFN |  | -40 to 125 | 20 | 16 | 4 x 4 | 0.8 | 0.5 | 1.61 | ACTIVE
UCD3138128A | Highly-Integrated Digital Controller For Isolated Power | PDF | AC/DC & DC/DC controllers (external FET) | Catalog |  | TQFP |  | -40 to 125 | 80 | 196 | 14 x 14 | 1.2 | 0.5 | 12.455 | ACTIVE
TPS54388C-Q1 | Automotive 2.95-V to 6-V, 3-A, 2-MHz synchronous buck converter | PDF | AC/DC & DC/DC converters (integrated FET) | Automotive | Buck | WQFN | Functional Safety-Capable | -40 to 125 | 16 | 9 | 3 x 3 | 0.8 | 0.5 | 0.949 | ACTIVE
TPS57114C-Q1 | Automotive 2.95-V to 6-V, 4-A, 2-MHz synchronous buck converter | PDF | AC/DC & DC/DC converters (integrated FET) | Automotive | Buck | WQFN | Functional Safety-Capable | -40 to 125 | 16 | 9 | 3 x 3 | 0.8 | 0.5 | 1.265 | ACTIVE
TPS22918-Q1 | 1-ch, 5.5-V, 2-A, 52-m&Omega; automotive load switch with adj. rise time and adj. output discharg | PDF | Load switches | Automotive |  | SOT-23 | Functional Safety-Capable | -40 to 105 | 6 | 8.12 | 2.9 x 2.8 | 1.45 | 0.95 | 0.211 | ACTIVE
TPS3779-Q1 | Automotive, push-pull, dual-channel, low-power, high-accuracy voltage detector | PDF | Supply-voltage supervisors | Automotive |  | SOT-23 |  | -40 to 125 | 6 | 8.12 | 2.9 x 2.8 | 1.45 | 0.95 | 0.768 | ACTIVE
TPS3780-Q1 | Automotive, open-drain, dual-channel, low-power, high-accuracy voltage detector | PDF | Supply-voltage supervisors | Automotive |  | SOT-23 | Functional Safety-Capable | -40 to 125 | 6 | 8.12 | 2.9 x 2.8 | 1.45 | 0.95 | 0.768 | ACTIVE
CSD19538Q2 | 100-V, N channel NexFET™ power MOSFET, single SON 2 mm x 2 mm, 59 mOhm | PDF | MOSFETs | Catalog |  | WSON |  | -55 to 150 | 6 | 4 | 2 x 2 | 0.8 | 0.65 | 0.11 | ACTIVE
TPS22990 | 5.5-V, 10-A, 3.9-mΩ load switch with adj. rise time, power good and optional output discharge | PDF | Load switches | Catalog |  | WSON |  | -40 to 105 | 10 | 6 | 3 x 2 | 0.8 | 0.5 | 0.299 | ACTIVE
LMR23610 | SIMPLE SWITCHER, 36V 1A Synchronous Step-Down Converter | PDF | AC/DC & DC/DC converters (integrated FET) | Catalog | Buck | HSOIC |  | -40 to 125 | 8 | 29.4 | 4.9 x 6 | 1.7 | 1.27 | 1.374 | ACTIVE
LMR23625 | SIMPLE SWITCHER®, 36V 2.5A Synchronous Step-Down Converter | PDF | AC/DC & DC/DC converters (integrated FET) | Catalog | Buck | HSOIC,WSON |  | -40 to 125 | 8,12 | 9,29.4 | 3 x 3,4.9 x 6 | 0.8,1.7 | 0.5,1.27 | 1.372 | ACTIVE
LMR23630 | SIMPLE SWITCHER®, 36V 3A Synchronous Step-Down Converter | PDF | AC/DC & DC/DC converters (integrated FET) | Catalog | Buck | HSOIC,WSON |  | -40 to 125 | 8,12 | 9,29.4 | 3 x 3,4.9 x 6 | 0.8,1.7 | 0.5,1.27 | 1.445 | ACTIVE
TPS51200-EP | Sink/Source DDR Termination Regulator | PDF | Multi-channel ICs (PMICs),DDR memory power ICs | HiRel Enhanced Product |  | VSON |  | -55 to 125 | 10 | 9 | 3 x 3 | 1 | 0.5 | 5.865 | ACTIVE
TPS61235P | 8-A valley current, 5.1-V fixed output voltage synchronous boost converters | PDF | AC/DC & DC/DC converters (integrated FET) | Catalog | Boost | VQFN-HR |  | -40 to 125 | 9 | 6.25 | 2.5 x 2.5 | 1 | 0.5 | 0.868 | ACTIVE
TPS61236P | 8-A valley current, adjustable output voltage synchronous boost converters | PDF | AC/DC & DC/DC converters (integrated FET) | Catalog | Boost | VQFN-HR |  | -40 to 125 | 9 | 6.25 | 2.5 x 2.5 | 1 | 0.5 | 0.868 | ACTIVE
TPS22975 | 5.7-V, 6-A, 16-mΩ load switch with adj. rise time, optional output discharge, and thermal shutdown | PDF | Load switches | Catalog |  | WSON |  | -40 to 105 | 8 | 4 | 2 x 2 | 0.8 | 0.5 | 0.125 | ACTIVE
UCC21520 | 5.7kVRMS 4A/6A dual-channel isolated gate driver with dual input and disable pin in DW package | PDF | Isolated gate drivers | Catalog |  | SOIC |  | -40 to 125 | 16 | 106.09 | 10.3 x 10.3 | 2.65 | 1.27 | 1.875 | ACTIVE
REF6125 | 2.5-V, 8-ppm/°C high-precision voltage reference with integrated buffer & enable pin | PDF | Series voltage references | Catalog |  | VSSOP |  | -40 to 125 | 8 | 14.7 | 3 x 4.9 | 1.1 | 0.65 | 2.381 | ACTIVE
REF6130 | 3-V, 8-ppm/°C high-precision voltage reference with integrated buffer & enable pin | PDF | Series voltage references | Catalog |  | VSSOP |  | -40 to 125 | 8 | 14.7 | 3 x 4.9 | 1.1 | 0.65 | 2.253 | ACTIVE
REF6133 | 3.3-V, 8-ppm/°C high-precision voltage reference with integrated buffer & enable pin | PDF | Series voltage references | Catalog |  | VSSOP |  | -40 to 125 | 8 | 14.7 | 3 x 4.9 | 1.1 | 0.65 | 2.205 | ACTIVE
REF6025 | 2.5-V, 5-ppm/°C high-precision voltage reference with integrated buffer & enable pin | PDF | Series voltage references | Catalog |  | VSSOP |  | -40 to 125 | 8 | 14.7 | 3 x 4.9 | 1.1 | 0.65 | 3.019 | ACTIVE
REF6030 | 3-V, 5-ppm/°C high-precision voltage reference with integrated buffer & enable pin | PDF | Series voltage references | Catalog |  | VSSOP |  | -40 to 125 | 8 | 14.7 | 3 x 4.9 | 1.1 | 0.65 | 3.115 | ACTIVE
REF6033 | 3.3-V, 5-ppm/°C high-precision voltage reference with integrated buffer & enable pin | PDF | Series voltage references | Catalog |  | VSSOP |  | -40 to 125 | 8 | 14.7 | 3 x 4.9 | 1.1 | 0.65 | 3.306 | ACTIVE
REF6041 | 4.096-V, 5-ppm/°C high-precision voltage reference with integrated buffer & enable pin | PDF | Series voltage references | Catalog |  | VSSOP |  | -40 to 125 | 8 | 14.7 | 3 x 4.9 | 1.1 | 0.65 | 2.904 | ACTIVE
REF6045 | 4.5-V, 5-ppm/°C high-precision voltage reference with integrated buffer & enable pin | PDF | Series voltage references | Catalog |  | VSSOP |  | -40 to 125 | 8 | 14.7 | 3 x 4.9 | 1.1 | 0.65 | 3.134 | ACTIVE
REF6050 | 5-V, 5-ppm/°C high-precision voltage reference with integrated buffer & enable pin | PDF | Series voltage references | Catalog |  | VSSOP |  | -40 to 125 | 8 | 14.7 | 3 x 4.9 | 1.1 | 0.65 | 3.149 | ACTIVE
REF6141 | 4.096-V, 8-ppm/°C high-precision voltage reference with integrated buffer & enable pin | PDF | Series voltage references | Catalog |  | VSSOP |  | -40 to 125 | 8 | 14.7 | 3 x 4.9 | 1.1 | 0.65 | 2.358 | ACTIVE
REF6145 | 4.5-V, 8-ppm/°C high-precision voltage reference with integrated buffer & enable pin | PDF | Series voltage references | Catalog |  | VSSOP |  | -40 to 125 | 8 | 14.7 | 3 x 4.9 | 1.1 | 0.65 | 2.205 | ACTIVE
REF6150 | 5-V, 8-ppm/°C high-precision voltage reference with integrated buffer & enable pin | PDF | Series voltage references | Catalog |  | VSSOP |  | -40 to 125 | 8 | 14.7 | 3 x 4.9 | 1.1 | 0.65 | 2.205 | ACTIVE
TPS53626 | 2-Phase, D-CAP+&trade; Step-Down Controller for VR13 CPU VCORE and DDR Memory | PDF | AC/DC & DC/DC controllers (external FET) | Catalog | Multiphase | VQFN |  | -40 to 105 | 32 | 16 | 4 x 4 | 1 | 0.4 | 1.139 | ACTIVE
TPS54302 | 4.5-V to 28-V Input, 3-A Output, EMI Friendly Synchronous Step-Down Converter | PDF | AC/DC & DC/DC converters (integrated FET) | Catalog | Buck | SOT-23-THN |  | -40 to 125 | 6 | 8.12 | 2.9 x 2.8 | 1.1 | 0.95 | 0.45 | ACTIVE
TPS53632G | Half-bridge, D-CAP+ controller for 48-V GaN DC/DC converter | PDF | AC/DC & DC/DC controllers (external FET) | Catalog | Multiphase | VQFN |  | -10 to 105 | 32 | 16 | 4 x 4 | 1 | 0.4 | 3.3 | ACTIVE
TPS61021A | 3-A Boost Converter with 0.5-V Ultra Low Input Voltage | PDF | AC/DC & DC/DC converters (integrated FET) | Catalog | Boost | WSON |  | -40 to 125 | 8 | 4 | 2 x 2 | 0.8 | 0.5 | 0.484 | ACTIVE
TLV627432 | 2.15-V to 5.5-V, 400-mA high efficiency buck converter with ultra-low quiescent current | PDF | AC/DC & DC/DC converters (integrated FET) | Catalog | Buck | DSBGA |  | -40 to 85 | 8 | 1.8 | 1 x 1.8 | 0.5 | 0.4 | 0.265 | ACTIVE
TPS560200-Q1 | 4.5V to 17V Input, 500mA Synchronous Step-Down Converter with Advanced Eco-Mode&trade; | PDF | AC/DC & DC/DC converters (integrated FET) | Automotive | Buck | VSSOP |  | -40 to 125 | 8 | 14.7 | 3 x 4.9 | 1.1 | 0.65 | 0.623 | ACTIVE
TPS25940-Q1 | 2.7-V to 18-V, 42mΩ, 0.6-5.3A automotive eFuse with current monitor and short to battery protection | PDF | eFuses (integrated hot swaps) | Automotive |  | WQFN |  | -40 to 125 | 20 | 12 | 4 x 3 | 0.8 | 0.5 | 0.981 | ACTIVE
TPS612592 | 3.5-MHz, 5.2-V, 1.5-A load boost converter in 1.2-mm x 1.3-mm WCSP | PDF | AC/DC & DC/DC converters (integrated FET) | Catalog | Boost | DSBGA |  | -40 to 125 | 9 | 1.96 | 1.4000000000000001 x 1.4000000000000001 | 0.625 | 0.4 | 0.418 | ACTIVE
TLC6C5912 | TLC6C5912 12-channel Shift-Register LED driver | PDF | RGB LED drivers | Catalog | Linear | TSSOP |  | -40 to 105 | 20 | 41.6 | 6.5 x 6.4 | 1.2 | 0.65 | 0.576 | ACTIVE
TLC6C598 | TLC6C598 8-bit Shift-Register LED driver | PDF | RGB LED drivers | Catalog | Linear | TSSOP |  | -40 to 105 | 16 | 32 | 5 x 6.4 | 1.2 | 0.65 | 0.361 | ACTIVE
TPS7B69 | 150-mA, 40-V, low-IQ, low-dropout voltage regulator | PDF | Linear & low-dropout (LDO) regulators | Catalog |  | SOT-23 |  | -40 to 105 | 5 | 8.12 | 2.9 x 2.8 | 1.45 | 0.95 | 0.328 | ACTIVE
TPS4H160-Q1 | 40-V, 160-mΩ, 4-ch automotive smart high-side switch with adjustable current limit | PDF | High-side switches | Automotive |  | HTSSOP | Functional Safety-Capable | -40 to 125 | 28 | 62.08 | 9.7 x 6.4 | 1.2 | 0.65 | 1.23 | ACTIVE
TPS3890 | Low-quiescent current 1% accuracy supervisor with programmable delay | PDF | Reset & watchdog ICs | Catalog |  | WSON |  | -40 to 125 | 6 | 2.25 | 1.5 x 1.5 | 0.8 | 0.5 | 0.606 | ACTIVE
TPS7B4254-Q1 | Automotive 150-mA, off-battery (40-V), adjustable voltage-tracking low-dropout voltage regulator | PDF | Linear & low-dropout (LDO) regulators | Automotive |  | HSOIC |  | -40 to 125 | 8 | 29.4 | 4.9 x 6 | 1.7 | 1.27 | 0.808 | ACTIVE
LMR16010 | SIMPLE SWITCHER 60V, 1A Step-Down Converter with 40uA Iq | PDF | AC/DC & DC/DC converters (integrated FET) | Catalog | Buck | HSOIC |  | -40 to 125 | 8 | 29.4 | 4.9 x 6 | 1.7 | 1.27 | 1.503 | ACTIVE
LMR16020 | SIMPLE SWITCHER 60V, 2A Step-Down Converter with 40uA Iq | PDF | AC/DC & DC/DC converters (integrated FET) | Catalog | Buck | HSOIC |  | -40 to 125 | 8 | 29.4 | 4.9 x 6 | 1.7 | 1.27 | 1.748 | ACTIVE
LMR16030 | SIMPLE SWITCHER 60V, 3A Step-Down Converter with 40uA Iq | PDF | AC/DC & DC/DC converters (integrated FET) | Catalog | Buck | HSOIC |  | -40 to 125 | 8 | 29.4 | 4.9 x 6 | 1.7 | 1.27 | 1.67 | ACTIVE
CSD19538Q3A | 100-V, N channel NexFET™ power MOSFET, single SON 3 mm x 3 mm, 61 mOhm | PDF | MOSFETs | Catalog |  | VSONP |  | -55 to 150 | 8 | 10.89 | 3.3 x 3.3 | 0.9 | 0.65 | 0.152 | ACTIVE
LM53635-Q1 | 3.5-A, 36-V synchronous, 2.1-MHz, automotive step-down DC-DC converter | PDF | AC/DC & DC/DC converters (integrated FET) | Automotive | Buck | VQFN-HR |  | -40 to 150 | 22 | 20 | 5 x 4 | 0.9 | 0.5 | 2.784 | ACTIVE
LM53625-Q1 | 2.5-A, 36-V synchronous, 2.1-MHz, automotive step-down DC-DC converter | PDF | AC/DC & DC/DC converters (integrated FET) | Automotive | Buck | VQFN-HR |  | -40 to 150 | 22 | 20 | 5 x 4 | 0.9 | 0.5 | 2.384 | ACTIVE
CSD18541F5 | 60-V, N channel NexFET™ power MOSFET, single LGA 1.5 mm x 0.8mm, 65 mOhm, gate ESD protection | PDF | MOSFETs | Catalog |  | PICOSTAR |  | -55 to 150 | 3 | 1.0877 | 1.49 x 0.73 | 0.36 | 0.5 | 0.064 | ACTIVE
LP5912-Q1 | Automotive, 500-mA low-noise low-IQ low-dropout voltage regulator with reverse current protection | PDF | Linear & low-dropout (LDO) regulators | Automotive |  | WSON | Functional Safety-Capable | -40 to 125 | 6 | 4 | 2 x 2 | 0.8 | 0.65 | 0.479 | ACTIVE
TPS564201 | 4.5 V to 17 V input, 4 A output, synchronous step-down converter in Eco-mode | PDF | AC/DC & DC/DC converters (integrated FET) | Catalog | Buck | SOT-23-THN |  | -40 to 125 | 6 | 8.12 | 2.9 x 2.8 | 1.1 | 0.95 | 0.44 | ACTIVE
CSD15380F3 | 20-V, N channel NexFET™ power MOSFET, single LGA 0.6 mm x 0.7 mm, 1460 mOhm, gate ESD protection | PDF | MOSFETs | Catalog |  | PICOSTAR |  | -55 to 150 | 3 | 0.414 | 0.69 x 0.6 | 0.36 | 0.35 | 0.032 | ACTIVE
TPS54202H | 4.5V to 28V Input, 2A Output, Synchronous Step-Down Voltage Converter | PDF | AC/DC & DC/DC converters (integrated FET) | Catalog | Buck | SOT-23-THN |  | -40 to 125 | 6 | 8.12 | 2.9 x 2.8 | 1.1 | 0.95 | 0.4 | ACTIVE
TPS548D22 | 1.5-V to 16-V, 40-A synchronous SWIFT™ buck converter with differential remote sense | PDF | AC/DC & DC/DC converters (integrated FET) | Catalog | Buck | LQFN-CLIP |  | -40 to 125 | 40 | 35 | 7 x 5 | 1.52 | 0.5 | 4.209 | ACTIVE
LMZ34202 | 4.5V to 42V, 2A Step-Down Power Module in QFN Package | PDF | Power modules (integrated inductor) | Catalog | Buck,Inverting Buck-Boost,Synchronous Buck | B3QFN |  | -40 to 105 | 43 | 100 | 10 x 10 | 4.4 | 0.8 | 4.776 | ACTIVE
TPS610987 | 4.3-V output voltage, synchronous boost converter with integrated LDO and VSUB active discharge | PDF | AC/DC & DC/DC converters (integrated FET) | Catalog | Boost | WSON |  | -40 to 125 | 6 | 2.25 | 1.5 x 1.5 | 0.8 | 0.5 | 0.553 | ACTIVE
TPS61089 | 12.6-V, 7-A Fully-Integrated Synchronous Boost Converters in 2.0-mm x 2.5-mm VQFN Package | PDF | AC/DC & DC/DC converters (integrated FET) | Catalog | Boost | VQFN-HR |  | -40 to 125 | 11 | 5 | 2.5 x 2 | 1 | 0.5 | 1.012 | ACTIVE
TPS54A20 | Small, 10-MHz, 8-V to 14-V, 10-A synchronous SWIFT™ series capacitor buck converter | PDF | AC/DC & DC/DC converters (integrated FET) | Catalog | Buck | VQFN-HR |  | -40 to 125 | 20 | 14 | 4 x 3.5 | 1 | 0.5 | 3.542 | ACTIVE
LP5912 | 500-mA&nbsp;low-noise&nbsp;low-IQ&nbsp;low-dropout voltage regulator with reverse current protect | PDF | Linear & low-dropout (LDO) regulators | Catalog |  | WSON |  | -40 to 125 | 6 | 4 | 2 x 2 | 0.8 | 0.65 | 0.404 | ACTIVE
LM5175-Q1 | 42-V wide VIN 4-switch synchronous buck-boost controller, AEC-Q100 qualified | PDF | AC/DC & DC/DC controllers (external FET) | Automotive | Buck-Boost | HTSSOP |  | -40 to 125 | 28 | 62.08 | 9.7 x 6.4 | 1.2 | 0.65 | 4.072 | ACTIVE
TLC59116-Q1 | Automotive 16-channel FM+ I2C-Bus constant-current LED sink driver | PDF | Automotive LED drivers | Automotive | Current Sink | TSSOP |  | -40 to 105 | 28 | 62.08 | 9.7 x 6.4 | 1.2 | 0.65 | 0.968 | ACTIVE
TPS54202 | 4.5V to 28V Input, 2A Output, EMI Friendly Synchronous Step-Down Converter | PDF | AC/DC & DC/DC converters (integrated FET) | Catalog | Buck | SOT-23-THN |  | -40 to 125 | 6 | 8.12 | 2.9 x 2.8 | 1.1 | 0.95 | 0.4 | ACTIVE
CSD23280F3 | -12-V, P channel NexFET™ power MOSFET, single LGA 0.6 mm x 0.7 mm, 116 mOhm, gate ESD protection | PDF | MOSFETs | Catalog |  | PICOSTAR |  | -55 to 150 | 3 | 0.414 | 0.69 x 0.6 | 0.36 | 0.35 | 0.035 | ACTIVE
CSD17382F4 | 30-V, N channel NexFET™ power MOSFET, single LGA 1 mm x 0.6mm, 67 mOhm, gate ESD protection | PDF | MOSFETs | Catalog |  | PICOSTAR |  | -55 to 150 | 3 | 0.65722 | 1.035 x 0.635 | 0.36 | 0.35 | 0.047 | ACTIVE
CSD25480F3 | -20-V, P channel NexFET™ power MOSFET, single LGA 0.6 mm x 0.7 mm, 159 mOhm, gate ESD protection | PDF | MOSFETs | Catalog |  | PICOSTAR |  | -55 to 150 | 3 | 0.414 | 0.69 x 0.6 | 0.36 | 0.35 | 0.035 | ACTIVE
CSD18542KTT | 60-V, N channel NexFET™ power MOSFET, single D2PAK, 4 mOhm | PDF | MOSFETs | Catalog |  | TO-263 |  | -55 to 175 | 2 | 153.416 | 10.16 x 15.1 | 4.7 | 2.54 | 0.745 | ACTIVE
CSD18535KTT | 60-V, N channel NexFET™ power MOSFET, single D2PAK, 2 mOhm | PDF | MOSFETs | Catalog |  | TO-263 |  | -55 to 175 | 2 | 153.416 | 10.16 x 15.1 | 4.7 | 2.54 | 1.077 | ACTIVE
CSD18536KTT | 60-V, N channel NexFET™ power MOSFET, single D2PAK, 1.6 mOhm | PDF | MOSFETs | Catalog |  | TO-263 |  | -55 to 175 | 2 | 153.416 | 10.16 x 15.1 | 4.7 | 2.54 | 1.595 | ACTIVE
TPS564208 | 4.5 V to 17 V input, 4 A output, synchronous step-down converter in FCCM mode | PDF | AC/DC & DC/DC converters (integrated FET) | Catalog | Buck | SOT-23-THN |  | -40 to 125 | 6 | 8.12 | 2.9 x 2.8 | 1.1 | 0.95 | 0.44 | ACTIVE
TLV62095 | 4A Synchronous Step Down Converter with DCS Control | PDF | AC/DC & DC/DC converters (integrated FET) | Catalog | Buck | VQFN |  | -40 to 125 | 16 | 9 | 3 x 3 | 1 | 0.5 | 0.708 | ACTIVE
TPS62770 | Tiny Single-chip Dual Solution with 360nA Iq Buck and up to 15V Boost in WCSP | PDF | AC/DC & DC/DC converters (integrated FET) | Catalog | Buck | DSBGA |  | -40 to 85 | 16 | 3.24 | 1.8 x 1.8 | 0.5 | 0.4 | 0.835 | ACTIVE
LM5165 | 3V-65V, 150mA Synchronous Buck Converter With Ultra-Low IQ | PDF | AC/DC & DC/DC converters (integrated FET) | Automotive | Buck | VSON |  | -40 to 150 | 10 | 9 | 3 x 3 | 1 | 0.5 | 1.425 | ACTIVE
LM5165-Q1 | Automotive, 3V-65V, 150mA Synchronous Buck Converter With Ultra-Low IQ | PDF | AC/DC & DC/DC converters (integrated FET) | Automotive | Buck | VSON,VSSOP |  | -40 to 150 | 10 | 9,14.7 | 3 x 3,3 x 4.9 | 1,1.1 | 0.5 | 1.623 | ACTIVE
TPS22918 | 5.5-V, 2-A, 52-mΩ load switch with adj. rise time and adj. output discharge | PDF | Load switches | Catalog |  | SOT-23 |  | -40 to 105 | 6 | 8.12 | 2.9 x 2.8 | 1.45 | 0.95 | 0.15 | ACTIVE
BQ500101 | NexFET Power Stage | PDF | Si power stages | Catalog |  | VSON-CLIP |  | -40 to 125 | 8 | 15.75 | 4.5 x 3.5 | 1 | 0.4 | 0.677 | ACTIVE
CSD87355Q5D | 30-V, N channel synchronous buck NexFET™ power MOSFET, SON 5 mm x 6 mm power block, 45 A | PDF | MOSFETs | Catalog |  | LSON-CLIP |  | -55 to 150 | 8 | 30 | 5 x 6 | 1.6 | 1.27 | 0.77 | ACTIVE
LM36272 | Two-channel LCD backlight and Bias power | PDF | Backlight LED drivers | Catalog | Boost,Current Sink | DSBGA |  | -40 to 85 | 24 | 4.68 | 1.8 x 2.5999999999999996 | 0.625 | 0.4 | 0.957 | ACTIVE
LM36273 | Three-channel LCD backlight and Bias power | PDF | Backlight LED drivers | Catalog | Boost,Current Sink | DSBGA |  | -40 to 85 | 24 | 4.68 | 1.8 x 2.5999999999999996 | 0.625 | 0.4 | 0.403 | ACTIVE
LM36274 | Integrated backlight driver with LCD Bias | PDF | Backlight LED drivers | Catalog | Boost,Current Sink | DSBGA |  | -40 to 85 | 24 | 4.68 | 1.8 x 2.5999999999999996 | 0.625 | 0.4 | 0.46 | ACTIVE
TPS56C215 | 3.8-V to 17-V, 12-A synchronous SWIFT™ buck converter with D-CAP3 control | PDF | AC/DC & DC/DC converters (integrated FET) | Catalog | Buck | VQFN-HR |  | -40 to 125 | 18 | 12.25 | 3.5 x 3.5 | 1 | 0.5 | 1.25 | ACTIVE
CSD19505KTT | 80-V, N channel NexFET™ power MOSFET, single D2PAK, 3.1 mOhm | PDF | MOSFETs | Catalog |  | TO-263 |  | -55 to 175 | 2 | 153.416 | 10.16 x 15.1 | 4.7 | 2.54 | 1.118 | ACTIVE
CSD19506KTT | 80-V, N channel NexFET™ power MOSFET, single D2PAK, 2.3 mOhm | PDF | MOSFETs | Catalog |  | TO-263 |  | -55 to 175 | 2 | 153.416 | 10.16 x 15.1 | 4.7 | 2.54 | 1.659 | ACTIVE
LM5022-Q1 | 6-60V Wide Vin, current mode boost, SEPIC and Flyback controller, AEC-Q100 qualified | PDF | AC/DC & DC/DC controllers (external FET) | Automotive | Boost,Flyback,Forward,SEPIC | VSSOP |  | -40 to 125 | 10 | 14.7 | 3 x 4.9 | 1.1 | 0.5 | 1.047 | ACTIVE
UCC24636 | Synchronous rectifier controller With Ultra-Low Standby current | PDF | AC/DC & DC/DC controllers (external FET) | Catalog | CCM,DCM | SOT-23 |  | -40 to 125 | 6 | 8.12 | 2.9 x 2.8 | 1.45 | 0.95 | 0.484 | ACTIVE
TPS65177A | Fully I2C Programmable 6-CH LCD Bias IC For All Size TV Including Gate | PDF | LCD & OLED display power & drivers | Catalog | Boost,Buck | VQFN |  | -40 to 150 | 40 | 36 | 6 x 6 | 1 | 0.5 | 0.46 | ACTIVE
TUSB542 | 5-Gbps USB 3.1 Gen1 Type-C 2:1 mux and redriver | PDF | USB Type-C & USB Power Delivery ICs | Catalog |  | X2QFN |  | -40 to 85 | 18 | 4.8 | 2.4 x 2 | 0.4 | 0.4 | 1.786 | ACTIVE
UCC28704 | High-Efficiency Off-Line CV and CC Flyback Controller with Primary-Side Regulation (PSR) | PDF | AC/DC & DC/DC controllers (external FET) | Catalog | Buck,Flyback | SOT-23 |  | -40 to 125 | 6 | 8.12 | 2.9 x 2.8 | 1.45 | 0.95 | 0.38 | ACTIVE
TPS82130 | 17-V input 3-A step-down converter module with integrated inductor | PDF | Power modules (integrated inductor) | Catalog | Buck,Inverting Buck-Boost,Synchronous Buck | USIP,uSIP |  | -40 to 125 | 8 | 8.4,See data sheet | 3 x 2.8,See data sheet | 1.7,— | 0.8,— | 1.685 | ACTIVE
CSD87335Q3D | 30-V, N channel synchronous buck NexFET™ power MOSFET, SON 3 mm x 3 mm power block, 25 A | PDF | MOSFETs | Catalog |  | LSON-CLIP |  | -55 to 150 | 8 | 10.89 | 3.3 x 3.3 | 1.6 | 0.65 | 0.462 | ACTIVE
CSD95472Q5MC | 20 V 60 A SON 5 x 6 mm DualCool synchronous buck NexFET™ power stage | PDF | Si power stages | Catalog |  | VSON-CLIP |  | -55 to 150 | 12 | 30 | 6 x 5 | 1.05 | 0.5 | 2.388 | ACTIVE
LM36922H | Highly efficient dual-String white LED driver | PDF | Backlight LED drivers | Catalog | Boost,Current Sink,Multi-Channel | DSBGA |  | -40 to 85 | 12 | 2.52 | 1.4000000000000001 x 1.8 | 0.625 | 0.4 | 0.457 | ACTIVE
LM36923H | Highly efficient Triple-String white LED driver | PDF | Backlight LED drivers | Catalog | Boost,Current Sink,Multi-Channel | DSBGA |  | -40 to 85 | 12 | 2.52 | 1.4000000000000001 x 1.8 | 0.625 | 0.4 | 0.693 | ACTIVE
TPS720-Q1 | Automotive 350-mA, low-VIN (1.1-V), high-PSRR, low-IQ, low-dropout voltage regulator with enable | PDF | Linear & low-dropout (LDO) regulators | Automotive |  | WSON | Functional Safety-Capable | -40 to 125 | 6 | 4 | 2 x 2 | 0.8 | 0.65 | 0.393 | ACTIVE
TPS62480 | 6A, 2.4V-5.5V input, Synchronous step-down converter with PG Output, Adjust. Soft-start and Optional | PDF | AC/DC & DC/DC converters (integrated FET) | Catalog | Buck,Step-Down Converter,Synchronous Buck | VQFN-HR |  | -40 to 125 | 16 | 7.5 | 2.5 x 3 | 1 | 0.5 | 1.206 | ACTIVE
LM27761 | Low-Noise Regulated Inverter with Integrated LDO | PDF | AC/DC & DC/DC converters (integrated FET) | Catalog |  | WSON |  | -40 to 125 | 8 | 4 | 2 x 2 | 0.8 | 0.5 | 0.552 | ACTIVE
TPS7A85 | 4-A, low-VIN, low-noise, ultra-low-dropout voltage regulator with power good with high-accuracy | PDF | Linear & low-dropout (LDO) regulators | Catalog |  | VQFN |  | -40 to 125 | 20 | 12.25 | 3.5 x 3.5 | 1 | 0.5 | 3.22 | ACTIVE
TPS61194 | Low-EMI, high-performance 4-channel LED driver | PDF | Backlight LED drivers,Automotive LED drivers | Catalog | Boost | HTSSOP |  | -40 to 85 | 20 | 41.6 | 6.5 x 6.4 | 1.2 | 0.65 | 0.911 | ACTIVE
TPS61194-Q1 | Low-EMI, high-performance 4-channel LED driver for Automotive lighting | PDF | Backlight LED drivers,Automotive LED drivers | Automotive | Boost with Current Sink,SEPIC | HTSSOP |  | -40 to 125 | 20 | 41.6 | 6.5 x 6.4 | 1.2 | 0.65 | 1.075 | ACTIVE
TPS562208 | 4.5 V to 17 V input, 2 A output, synchronous step-down converter in FCCM mode | PDF | AC/DC & DC/DC converters (integrated FET) | Catalog | Buck | SOT-23-THN |  | -40 to 125 | 6 | 8.12 | 2.9 x 2.8 | 1.1 | 0.95 | 0.115 | ACTIVE
LM5140-Q1 | Wide Vin Dual 2.2MHz low Iq Synchronous Buck Controller | PDF | AC/DC & DC/DC controllers (external FET) | Automotive | Buck | VQFNP |  | -40 to 150 | 40 | 36 | 6 x 6 | 0.9 | 0.5 | 6.901 | ACTIVE
TPS7A6650H-Q1 | Automotive 50-mA, off-battery (40-V), low-IQ, low-dropout voltage regulator with power good | PDF | Linear & low-dropout (LDO) regulators | Automotive |  | HVSSOP |  | -40 to 150 | 8 | 14.7 | 3 x 4.9 | 1.1 | 0.65 | 1.545 | ACTIVE
LP8758-E0 | Four, single-phase, 4-A output DC-DC step-down converter | PDF | Multi-channel ICs (PMICs) | Catalog |  | DSBGA |  | -40 to 85 | 35 | 6.6 | 2.2 x 3 | 0.625 | 0.4 | 2.505 | ACTIVE
TPS563208 | 4.5 V to 17 V input, 3 A output, synchronous step-down converter in FCCM mode | PDF | AC/DC & DC/DC converters (integrated FET) | Catalog | Buck | SOT-23-THN |  | -40 to 125 | 6 | 8.12 | 2.9 x 2.8 | 1.1 | 0.95 | 0.127 | ACTIVE
TLC59582 | 48-channel, 16-bit ESPWM LED driver with pre-charge FET, LOD Caterpillar and 16-multiplexing support | PDF | LED display drivers | Catalog |  | VQFN |  | -40 to 85 | 56 | 64 | 8 x 8 | 1 | 0.5 | 2.833 | ACTIVE
UCD3138064A | Highly Integrated Digital Controller for Isolated Power | PDF | AC/DC & DC/DC controllers (external FET) | Catalog |  | VQFN |  | -40 to 125 | 64 | 81 | 9 x 9 | 1 | 0.5 | 5.842 | ACTIVE
UCC27211A-Q1 | Automotive 4-A, 120-V half bridge gate driver with 8-V UVLO and negative voltage handling | PDF | Half-bridge drivers | Automotive |  | HSOIC,SOIC | Functional Safety-Capable | -40 to 150 | 8 | 29.4 | 4.9 x 6 | 1.7,1.75 | 1.27 | 0.977 | ACTIVE
TPS7A84 | 3-A, low-VIN, low-noise, ultra-low-dropout voltage regulator with power good with high-accuracy | PDF | Linear & low-dropout (LDO) regulators | Catalog |  | VQFN |  | -40 to 125 | 20 | 12.25 | 3.5 x 3.5 | 1 | 0.5 | 2.415 | ACTIVE
TPS610985 | Low input voltage, 3-V output voltage, synchronous boost converter with integrated load switch | PDF | AC/DC & DC/DC converters (integrated FET) | Catalog | Boost | WSON |  | -40 to 125 | 6 | 2.25 | 1.5 x 1.5 | 0.8 | 0.5 | 0.553 | ACTIVE
TPS610986 | Low input voltage, 3.3-V output voltage, synchronous boost converter with integrated load switch | PDF | AC/DC & DC/DC converters (integrated FET) | Catalog | Boost | WSON |  | -40 to 125 | 6 | 2.25 | 1.5 x 1.5 | 0.8 | 0.5 | 0.553 | ACTIVE
LMR14020-Q1 | SIMPLE SWITCHER® Automotive 40-V, 2-A, 2.2-MHz step-down converter with 40-uA IQ | PDF | AC/DC & DC/DC converters (integrated FET) | Automotive | Buck | HSOIC,WSON |  | -40 to 125 | 8,10 | 16,29.4 | 4 x 4,4.9 x 6 | 0.8,1.7 | 0.8,1.27 | 1.29 | ACTIVE
LMR14030-Q1 | SIMPLE SWITCHER® Automotive 40-V, 3.5-A, 2.2-MHz step-down converter with 40-uA IQ | PDF | AC/DC & DC/DC converters (integrated FET) | Automotive | Buck | HSOIC,WSON |  | -40 to 125 | 8,10 | 16,29.4 | 4 x 4,4.9 x 6 | 0.8,1.7 | 0.8,1.27 | 1.423 | ACTIVE
LMR14050-Q1 | SIMPLE SWITCHER® Automotive 40V, 5A, 2.2MHz Step-Down Converter with 40uA IQ | PDF | AC/DC & DC/DC converters (integrated FET) | Automotive | Buck | HSOIC,WSON |  | -40 to 125 | 8,10 | 16,29.4 | 4 x 4,4.9 x 6 | 0.8,1.7 | 0.8,1.27 | 1.499 | ACTIVE
TPS2559-Q1 | Automotive 1.2-4.7A adjustable ILIMIT, 2.5-6.5V, 13mΩ USB power switch, active-high | PDF | USB power switches & charging port controllers | Automotive |  | VSON |  | -40 to 125 | 10 | 9 | 3 x 3 | 1 | 0.5 | 0.788 | ACTIVE
TPS7B7701-Q1 | Automotive 300-mA, off-battery (40-V), adjustable antenna low-dropout voltage regulator | PDF | Linear & low-dropout (LDO) regulators | Automotive |  | HTSSOP | Functional Safety-Capable | -40 to 125 | 16 | 32 | 5 x 6.4 | 1.2 | 0.65 | 0.969 | ACTIVE
TPS653853-Q1 | Multi-rail power supply for microcontrollers in safety-relevant applications | PDF | Multi-channel ICs (PMICs) | Automotive |  | HTSSOP | Functional Safety-Compliant | -40 to 125 | 48 | 101.25 | 12.5 x 8.1 | 1.2 | 0.5 | 4.716 | ACTIVE
CSD87502Q2 | 30-V, N channel NexFET™ power MOSFET, dual SON 2 mm x 2, 42 mOhm, gate ESD protection | PDF | MOSFETs | Catalog |  | WSON |  | -55 to 150 | 6 | 4 | 2 x 2 | 0.8 | 0.65 | 0.114 | ACTIVE
LM53600-Q1 | Automotive 3.5-V to 36-V, 650-mA synchronous 2.1-MHz step-down converter | PDF | AC/DC & DC/DC converters (integrated FET) | Automotive | Buck | WSON |  | -40 to 150 | 10 | 9 | 3 x 3 | 0.8 | 0.5 | 1.829 | ACTIVE
LM53601-Q1 | Automotive 3.5-V to 36-V, 1-A synchronous 2.1-MHz step-down converter | PDF | AC/DC & DC/DC converters (integrated FET) | Automotive | Buck | WSON |  | -40 to 150 | 10 | 9 | 3 x 3 | 0.8 | 0.5 | 1.898 | ACTIVE
TPS562201 | 4.5 V to 17 V input, 2 A output, synchronous step-down converter in Eco-mode | PDF | AC/DC & DC/DC converters (integrated FET) | Catalog | Buck | SOT-23-THN |  | -40 to 125 | 6 | 8.12 | 2.9 x 2.8 | 1.1 | 0.95 | 0.115 | ACTIVE
TPS65262-2 | 4.5V-18V Vin, 3A/1A/1A Triple Synchronous Buck Converter with 350mA/150mA Dual LDOs | PDF | AC/DC & DC/DC converters (integrated FET) | Catalog | Buck | VQFN |  | -40 to 85 | 32 | 25 | 5 x 5 | 1 | 0.5 | 1.518 | ACTIVE
LM25122-Q1 | 3-42-V wide VIN, synchronous boost controller with multiphase capability, AEC-Q100 qualified | PDF | AC/DC & DC/DC controllers (external FET) | Automotive | Boost,Flyback,Forward,SEPIC | HTSSOP |  | -40 to 125 | 20 | 41.6 | 6.5 x 6.4 | 1.2 | 0.65 | 1.948 | ACTIVE
TPS563201 | 4.5 V to 17 V input, 3 A output, synchronous step-down converter in Eco-mode | PDF | AC/DC & DC/DC converters (integrated FET) | Catalog | Buck | SOT-23-THN |  | -40 to 125 | 6 | 8.12 | 2.9 x 2.8 | 1.1 | 0.95 | 0.137 | ACTIVE
TPS7H3301-SP | Radiation-hardened QMLV, 2.3-V to 3.5-V input, 3-A sink and source DDR termination LDO regulator | PDF | DDR memory power ICs | Space |  | CFP |  | -55 to 125 | 16 | 105.6 | 11 x 9.6 | 2.34 | 1.27 | 4792.06 | ACTIVE
TPS92691 | TPS92691 multi-topology LED driver with rail-to-rail current sense amplifier | PDF | Illumination LED drivers | Catalog | Boost,Buck,Buck-Boost,Cuk,Flyback,SEPIC | HTSSOP |  | -40 to 125 | 16 | 32 | 5 x 6.4 | 1.2 | 0.65 | 0.9 | ACTIVE
TPS92691-Q1 | Automotive multi-topology LED driver with rail-to-rail current sense amplifier | PDF | Automotive LED drivers | Automotive | Boost Controller,Buck Controller,Buck-Boost Controller,Cuk Controller,Flyback Controller,SEPIC Controller | HTSSOP |  | -40 to 125 | 16 | 32 | 5 x 6.4 | 1.2 | 0.65 | 0.897 | ACTIVE
LM5109B-Q1 | Automotive 1-A, 100-V half bridge gate driver with 8-V UVLO and high noise immunity | PDF | Half-bridge drivers | Automotive |  | WSON |  | -40 to 125 | 8 | 16 | 4 x 4 | 0.8 | 0.8 | 0.518 | ACTIVE
TPS548A20 | 1.5-V to 20-V, 15-A synchronous SWIFT™ buck converter | PDF | AC/DC & DC/DC converters (integrated FET) | Catalog | Buck | VQFN-CLIP |  | -40 to 125 | 28 | 15.75 | 4.5 x 3.5 | 1 | 0.4 | 2.973 | ACTIVE
TPS549A20 | 1.5-V to 20-V, 15-A synchronous SWIFT™ buck converter with PMBus | PDF | AC/DC & DC/DC converters (integrated FET) | Catalog | Buck | VQFN-CLIP |  | -40 to 125 | 28 | 15.75 | 4.5 x 3.5 | 1 | 0.4 | 2.95 | ACTIVE
TPS62097 | 2-A Step Down Converter with Selectable Switching Frequency in HotRod package | PDF | AC/DC & DC/DC converters (integrated FET) | Catalog | Buck | VQFN-HR |  | -40 to 125 | 11 | 4 | 2 x 2 | 1 | 0.5 | 0.713 | ACTIVE
TPS65086 | Configurable multi-rail PMIC for 2S & 3S Li-ion battery-operated devices or non battery operated | PDF | Multi-channel ICs (PMICs) | Catalog |  | VQFN |  | -40 to 85 | 64 | 64 | 8 x 8 | 1 | 0.4 | 4.456 | ACTIVE
TPS65265 | 4.5- to 17-V Input Voltage, 5-A/3-A/2-A Output Current Triple Buck Converter | PDF | AC/DC & DC/DC converters (integrated FET) | Catalog | Buck | VQFN |  | -40 to 85 | 32 | 25 | 5 x 5 | 1 | 0.5 | 1.392 | ACTIVE
CSD97396Q4M | 30A Synchronous Buck NexFET Power Stage | PDF | Si power stages | Catalog |  | VSON-CLIP |  | -40 to 150 | 8 | 15.75 | 4.5 x 3.5 | 1 | 0.4 | 0.889 | ACTIVE
TPS51216-EP | Enhanced Product Complete DDR2, DDR3 and DDR3L Memory Power Solution Synchronous Buck Controller | PDF | DDR memory power ICs,Multi-channel ICs (PMICs) | HiRel Enhanced Product |  | WQFN |  | -55 to 125 | 20 | 9 | 3 x 3 | 0.8 | 0.4 | 1.67 | ACTIVE
TPS53317A | 0.9V-6V Input, 6-A Output, D-CAP+ Mode, SWIFT Synchronous Step-Down Converter for DDR VTT | PDF | DDR memory power ICs,Multi-channel ICs (PMICs) | Catalog |  | VQFN |  | -40 to 125 | 20 | 14 | 4 x 3.5 | 1 | 0.5 | 2.1 | ACTIVE
TPS22925 | 3.6-V, 3-A, 9.2-mΩ load switch with output discharge | PDF | Load switches | Catalog |  | DSBGA |  | -40 to 105 | 6 | 2.1875 | 1.25 x 1.75 | 0.4 | 0.5 | 0.152 | ACTIVE
UCC28881 | 700-V Lowest Quiescent current off-line switcher | PDF | AC/DC & DC/DC converters (integrated FET) | Catalog | Buck,Buck boost,Buck-Boost,Flyback,PSR flyback | SOIC |  | -40 to 125 | 7 | 29.4 | 4.9 x 6 | 1.75 | 1.27 | 0.467 | ACTIVE
CSD95377Q4M | 20 V 35 A SON 3.5 x 4.5 mm synchronous buck NexFET™ power stage | PDF | Si power stages | Catalog |  | VSON-CLIP |  | -40 to 150 | 8 | 15.75 | 4.5 x 3.5 | 1 | 0.4 | 0.935 | ACTIVE
LP8862-Q1 | High-performance 2-channel LED driver for Automotive lighting | PDF | Automotive LED drivers,Backlight LED drivers | Automotive | Boost with Current Sink,SEPIC | HTSSOP |  | -40 to 125 | 20 | 41.6 | 6.5 x 6.4 | 1.2 | 0.65 | 1.058 | ACTIVE
TPS659037 | Power Management IC (PMIC) for ARM Cortex A15 Processors | PDF | Multi-channel ICs (PMICs) | Automotive,Catalog |  | NFBGA |  | -40 to 85 | 169 | 144 | 12 x 12 | 1.4 | 0.8 | 6.426 | ACTIVE
TPS7A88 | 1-A, low-noise, high-PSRR, dual-channel adjustable ultra-low-dropout voltage regulator | PDF | Linear & low-dropout (LDO) regulators | Catalog |  | WQFN |  | -40 to 125 | 20 | 16 | 4 x 4 | 0.8 | 0.5 | 1.61 | ACTIVE
CSD85302L | 20-V, N channel NexFET™ power MOSFET, dual common drain LGA 1.35 mm x 1.35 mm, 24 mOhm, gate ESD pro | PDF | MOSFETs | Catalog |  | PICOSTAR |  | -55 to 150 | 4 | 1.7161 | 1.31 x 1.31 | 0.22 | 0.66 | 0.118 | ACTIVE
TPS3711 | 36-V voltage detector | PDF | Supply-voltage supervisors | Catalog |  | SOT-23-THN |  | -40 to 125 | 6 | 8.12 | 2.9 x 2.8 | 1.1 | 0.95 | 0.872 | ACTIVE
TPS63020-Q1 | High Efficiency Automotive Single Inductor Buck-Boost Converter with 4A Switch | PDF | AC/DC & DC/DC converters (integrated FET) | Automotive | Buck-Boost | VSON |  | -40 to 125 | 14 | 12 | 4 x 3 | 1 | 0.5 | 1.783 | ACTIVE
TPS61193 | Low-EMI, high-performance 3-channel LED driver | PDF | Automotive LED drivers | Catalog | Boost | HTSSOP |  | -40 to 85 | 20 | 41.6 | 6.5 x 6.4 | 1.2 | 0.65 | 0.797 | ACTIVE
TPS61193-Q1 | Low-EMI, high-performance 3-channel LED driver for Automotive lighting | PDF | Backlight LED drivers,Automotive LED drivers | Automotive | Boost with Current Sink,SEPIC | HTSSOP |  | -40 to 125 | 20 | 41.6 | 6.5 x 6.4 | 1.2 | 0.65 | 0.94 | ACTIVE
TPS65235 | LNB voltage regulator with I2C interface | PDF | AC/DC & DC/DC converters (integrated FET) | Catalog | Boost | WQFN |  | -40 to 125 | 20 | 9 | 3 x 3 | 0.8 | 0.4 | 0.729 | ACTIVE
CSD19532KTT | 100-V, N channel NexFET™ power MOSFET, single D2PAK, 5.6 mOhm | PDF | MOSFETs | Catalog |  | TO-263 |  | -55 to 175 | 2 | 153.416 | 10.16 x 15.1 | 4.7 | 2.54 | 0.783 | ACTIVE
CSD25404Q3 | -20-V, P channel NexFET™ power MOSFET, single SON 3 mm x 3 mm, 6.5 mOhm | PDF | MOSFETs | Catalog |  | VSON-CLIP |  | -55 to 150 | 8 | 10.89 | 3.3 x 3.3 | 1.1 | 0.65 | 0.302 | ACTIVE
TLV62085 | 3-A High Efficiency Step-Down Converter in 2x2 QFN | PDF | AC/DC & DC/DC converters (integrated FET) | Catalog | Buck | VSON-HR |  | -40 to 125 | 7 | 4 | 2 x 2 | 1 | 0.5 | 0.216 | ACTIVE
TPS40210-EP | Enhanced Product 4.5-V to 52-V Input Current Mode Boost Controller | PDF | AC/DC & DC/DC controllers (external FET) | HiRel Enhanced Product | Boost,Flyback,Forward,SEPIC | VSON |  | -55 to 150 | 10 | 9 | 3 x 3 | 1 | 0.5 | 2.772 | ACTIVE
TLC59581 | 48-channel, 16-bit ESPWM LED driver with pre-charge FET, LOD Caterpillar and support 32-multiplexing | PDF | LED display drivers | Catalog |  | VQFN |  | -40 to 85 | 56 | 64 | 8 x 8 | 1 | 0.5 | 3.238 | ACTIVE
TPS2549-Q1 | Automotive USB Charge port controller with droop compensation | PDF | USB power switches & charging port controllers | Automotive |  | WQFN |  | -40 to 85 | 16 | 9 | 3 x 3 | 0.8 | 0.5 | 1.031 | ACTIVE
LM74670-Q1 | 0.48-V to 42-V, zero IQ automotive ideal diode rectifier controller with 70uA gate drive | PDF | Ideal diode & ORing controllers | Automotive |  | VSSOP |  | -40 to 125 | 8 | 14.7 | 3 x 4.9 | 1.1 | 0.65 | 0.936 | ACTIVE
TPS54335-1A | 4.5V to 28V Input, 3A, Synchronous, Step-Down Converter with Eco-mode in alternative DRC package | PDF | AC/DC & DC/DC converters (integrated FET) | Catalog | Buck | VSON |  | -40 to 85 | 10 | 9 | 3 x 3 | 1 | 0.5 | 0.763 | ACTIVE
LM74610-Q1 | 0.48-V to 42-V, zero IQ automotive ideal diode controller | PDF | Ideal diode & ORing controllers | Automotive |  | VSSOP |  | -40 to 125 | 8 | 14.7 | 3 x 4.9 | 1.1 | 0.65 | 0.863 | ACTIVE
LP5910 | 300-mA, low-noise, low-IQ, low-dropout voltage regulator with reverse current protection & enable | PDF | Linear & low-dropout (LDO) regulators | Catalog |  | DSBGA,WSON |  | -40 to 125 | 4,6 | 0.788544,4 | 0.888 x 0.888,2 x 2 | 0.4,0.8 | 0.35,0.65 | 0.23 | ACTIVE
TLV853 | 3-pin voltage supervisor with active-low open-drain reset | PDF | Reset & watchdog ICs | Catalog |  | SOT-23 |  | -40 to 125 | 3 | 6.9204 | 2.92 x 2.37 | 1.12 | 0.96 | 0.198 | ACTIVE
TPS3710 | Wide-VIN voltage detector | PDF | Supply-voltage supervisors | Catalog |  | SOT-23-THN,WSON |  | -40 to 125 | 6 | 2.25,8.12 | 1.5 x 1.5,2.9 x 2.8 | 0.8,1.1 | 0.5,0.95 | 0.651 | ACTIVE
LMZ36002 | 4.5V to 60V, 2A Step-Down Power Module in QFN Package | PDF | Power modules (integrated inductor) | Catalog | Buck,Inverting Buck-Boost,Synchronous Buck | B3QFN |  | -40 to 105 | 43 | 100 | 10 x 10 | 4.4 | 0.8 | 5.021 | ACTIVE
ISO5452 | 5.7kVrms, 2.5A/5A single-channel isolated gate driver w/ split output, STO & protection features | PDF | Isolated gate drivers | Catalog |  | SOIC |  | -40 to 125 | 16 | 106.09 | 10.3 x 10.3 | 2.65 | 1.27 | 2.125 | ACTIVE
TPS62748 | High-efficiency Buck Converter with Ultra-low Quiescent Current and Load Switch | PDF | AC/DC & DC/DC converters (integrated FET) | Catalog | Buck | DSBGA |  | -40 to 125 | 8 | 1.8 | 1 x 1.8 | 0.5 | 0.4 | 0.532 | ACTIVE
TPS65400-Q1 | Automotive, 4.5 V to 18 V input, 4 A / 4 A / 2 A / 2 A synchronous quad converter with PMBus / I2C | PDF | AC/DC & DC/DC converters (integrated FET) | Automotive | Buck | VQFN |  | -40 to 125 | 48 | 49 | 7 x 7 | 1 | 0.5 | 3.105 | ACTIVE
TPS65233-1 | LNB Voltage Regulator with 1MHz,I2C Interface Power Management IC (PMIC) | PDF | AC/DC & DC/DC converters (integrated FET) | Catalog | Buck | WQFN |  | -40 to 85 | 16 | 9 | 3 x 3 | 0.8 | 0.5 | 0.863 | ACTIVE
TPS25810 | USB Type-C® source controller and 3A power switch with VCONN | PDF | USB Type-C & USB Power Delivery ICs | Catalog |  | WQFN |  | -40 to 125 | 20 | 12 | 4 x 3 | 0.8 | 0.5 | 0.529 | ACTIVE
TPS57140-EP | TPS57140-EP 1.5-A 42-V STEP-DOWN DC-DC CONVERTER WITH Eco-mode&trade; CONTROL | PDF | AC/DC & DC/DC converters (integrated FET) | HiRel Enhanced Product | Buck | VSON |  | -55 to 125 | 10 | 9 | 3 x 3 | 1 | 0.5 | 13.844 | ACTIVE
TPS82084 | 2-A, High-efficiency step-down converter module with integrated inductor | PDF | Power modules (integrated inductor) | Catalog | Buck,Synchronous Buck | USIP |  | -40 to 125 | 8 | See data sheet | See data sheet | — | — | 1.38 | ACTIVE
ISO5852S | 5.7kVrms, 2.5A/5A single-channel isolated gate driver w/ split output, STO & protection features | PDF | Isolated gate drivers | Catalog |  | SOIC |  | -40 to 125 | 16 | 106.09 | 10.3 x 10.3 | 2.65 | 1.27 | 2.483 | ACTIVE
TLC59291 | 8/16-channel, constant current LED driver with low Quiescent current and Full self-diagnosis | PDF | LED display drivers | Catalog |  | VQFN |  | -40 to 85 | 24 | 16 | 4 x 4 | 1 | 0.5 | 0.577 | ACTIVE
TLC6C5712-Q1 | Automotive 12-bit constant-current sink LED driver | PDF | Automotive LED drivers | Automotive | Current Sink | HTSSOP |  | -40 to 125 | 28 | 62.08 | 9.7 x 6.4 | 1.2 | 0.65 | 0.911 | ACTIVE
TPS25923 | 4.5-V to 5.5-V, 28mΩ, 1-5A eFuse with driver for external blocking FET | PDF | eFuses (integrated hot swaps) | Catalog |  | VSON |  | -40 to 85 | 10 | 9 | 3 x 3 | 1 | 0.5 | 0.529 | ACTIVE
TPS25925 | 4.5-V to 5.5-V, 30mΩ, 2-5A eFuse | PDF | eFuses (integrated hot swaps) | Catalog |  | VSON |  | -40 to 85 | 10 | 9 | 3 x 3 | 1 | 0.5 | 0.42 | ACTIVE
TPS25926 | 4.5-V to 13.8-V, 30mΩ, 2-5A eFuse | PDF | eFuses (integrated hot swaps) | Catalog |  | VSON |  | -40 to 85 | 10 | 9 | 3 x 3 | 1 | 0.5 | 0.483 | ACTIVE
TPS25927 | 4.5-V to 18-V, 28mΩ, 1-5A eFuse with driver for external blocking FET | PDF | eFuses (integrated hot swaps) | Catalog |  | VSON |  | -40 to 85 | 10 | 9 | 3 x 3 | 1 | 0.5 | 0.529 | ACTIVE
TPS25924 | 4.5-V to 13.8-V, 28mΩ, 1-5A eFuse with driver for external blocking FET | PDF | eFuses (integrated hot swaps) | Catalog |  | VSON |  | -40 to 85 | 10 | 9 | 3 x 3 | 1 | 0.5 | 0.529 | ACTIVE
TPS657095 | Embedded Camera Module PMIC | PDF | Multi-channel ICs (PMICs) | Catalog |  | DSBGA |  | -40 to 85 | 16 | 3.24 | 1.8 x 1.8 | 0.625 | 0.4 | 1.065 | ACTIVE
TPS7B4253-Q1 | Automotive 300-mA, off-battery (40-V), adjustable voltage-tracking low-dropout voltage regulator | PDF | Linear & low-dropout (LDO) regulators | Automotive |  | HSOIC,HTSSOP | Functional Safety-Capable | -40 to 125 | 8,20 | 29.4,41.6 | 4.9 x 6,6.5 x 6.4 | 1.2,1.7 | 0.65,1.27 | 0.948 | ACTIVE
ATL432 | 2.5-V precision programmable shunt regulator | PDF | Shunt voltage references | Catalog |  | SOT-23 |  | -40 to 125 | 3 | 6.9204 | 2.92 x 2.37 | 1.12 | 0.96 | 0.151 | ACTIVE
TPS7A4001-EP | Enhanced product, 100-V input voltage, 50-mA single output low-dropout voltage regular | PDF | Linear & low-dropout (LDO) regulators | HiRel Enhanced Product |  | HVSSOP |  | -55 to 125 | 8 | 14.7 | 3 x 4.9 | 1.1 | 0.65 | 11.946 | ACTIVE
CSD19537Q3 | 100-V, N channel NexFET™ power MOSFET, single SON 3 mm x 3 mm, 14.5 mOhm | PDF | MOSFETs | Catalog |  | VSON-CLIP |  | -55 to 150 | 8 | 10.89 | 3.3 x 3.3 | 1.1 | 0.65 | 0.35 | ACTIVE
LP8861-Q1 | Low-EMI high-performance 4-channel LED driver for Automotive lighting | PDF | Backlight LED drivers,Automotive LED drivers | Automotive | Boost with Current Sink,SEPIC | HTSSOP |  | -40 to 125 | 20 | 41.6 | 6.5 x 6.4 | 1.2 | 0.65 | 1.14 | ACTIVE
TPS65084 | Programmable mid input voltage range Power Management IC (PMIC) for Braswell processors | PDF | Multi-channel ICs (PMICs) | Catalog |  | VQFN |  | -40 to 85 | 64 | 64 | 8 x 8 | 1 | 0.4 | 3.206 | ACTIVE
TPS65094 | Programmable mid input voltage range Power Management IC (PMIC) for Apollo Lake processors | PDF | Multi-channel ICs (PMICs) | Catalog |  | VQFN |  | -40 to 85 | 64 | 64 | 8 x 8 | 1 | 0.4 | 3.062 | ACTIVE
LM46002-Q1 | Automotive Qualified 3.5V to 60V, 2A Synchronous Step-Down Voltage Converter | PDF | AC/DC & DC/DC converters (integrated FET) | Automotive | Buck | HTSSOP |  | -40 to 125 | 16 | 32 | 5 x 6.4 | 1.2 | 0.65 | 2.308 | ACTIVE
UCC27714 | 4-A, 600-V half bridge gate driver | PDF | Half-bridge drivers | Catalog |  | SOIC |  | -40 to 150 | 14 | 51.9 | 8.65 x 6 | 1.75 | 1.27 | 1.222 | ACTIVE
LM43601-Q1 | Automotive Qualified 3.5V to 36V, 1A Synchronous Step-Down Voltage Converter | PDF | AC/DC & DC/DC converters (integrated FET) | Automotive | Buck | HTSSOP |  | -40 to 125 | 16 | 32 | 5 x 6.4 | 1.2 | 0.65 | 2.102 | ACTIVE
LM46001-Q1 | Automotive Qualified 3.5 to 60V, 1A Synchronous Step-Down Voltage Converter | PDF | AC/DC & DC/DC converters (integrated FET) | Automotive | Buck | HTSSOP |  | -40 to 125 | 16 | 32 | 5 x 6.4 | 1.2 | 0.65 | 2.299 | ACTIVE
LM43600-Q1 | Automotive Qualified 3.5V to 36V 0.5A Synchronous Step-Down Voltage Converter | PDF | AC/DC & DC/DC converters (integrated FET) | Automotive | Buck | HTSSOP |  | -40 to 125 | 16 | 32 | 5 x 6.4 | 1.2 | 0.65 | 1.971 | ACTIVE
LM46000-Q1 | AEC-Q100 Qualified 3.5 to 60V 0.5A Synchronous Step-Down Voltage Converter | PDF | AC/DC & DC/DC converters (integrated FET) | Automotive | Buck | HTSSOP |  | -40 to 125 | 16 | 32 | 5 x 6.4 | 1.2 | 0.65 | 2.168 | ACTIVE
CSD87334Q3D | 30-V, N channel synchronous buck NexFET™ power MOSFET, SON 3 mm x 3 mm power block, 20 A | PDF | MOSFETs | Catalog |  | VSON-CLIP |  | -55 to 150 | 8 | 10.89 | 3.3 x 3.3 | 1.05 | 0.65 | 0.335 | ACTIVE
TPS610982 | Low input voltage, 4.3-V output voltage, synchronous boost converter with integrated LDO | PDF | AC/DC & DC/DC converters (integrated FET) | Catalog | Boost | WSON |  | -40 to 125 | 6 | 2.25 | 1.5 x 1.5 | 0.8 | 0.5 | 0.553 | ACTIVE
LMR16006Y-Q1 | Automotive Qualified SIMPLE SWITCHER&reg; 40V (65V transient), 0.6A Buck Regulator with 28μA IQ | PDF | AC/DC & DC/DC converters (integrated FET) | Automotive | Buck | SOT-23-THN |  | -40 to 125 | 6 | 8.12 | 2.9 x 2.8 | 1.1 | 0.95 | 1.371 | ACTIVE
LM53602-Q1 | 3.5 to 36Vin, 2 Ampere Synchronous DC-DC Converter for Automotive Applications | PDF | AC/DC & DC/DC converters (integrated FET) | Automotive | Buck | HTSSOP |  | -40 to 150 | 16 | 32 | 5 x 6.4 | 1.2 | 0.65 | 2.336 | ACTIVE
LM53603-Q1 | Automotive 3.5-V to 36-V, 3-A synchronous step-down converter | PDF | AC/DC & DC/DC converters (integrated FET) | Automotive | Buck | HTSSOP |  | -40 to 150 | 16 | 32 | 5 x 6.4 | 1.2 | 0.65 | 2.45 | ACTIVE
LM5160-Q1 | Wide Input 65V, 2A Synchronous Buck / Fly-Buck™ Converter | PDF | AC/DC & DC/DC converters (integrated FET) | Automotive | Buck,Flybuck | HTSSOP |  | -40 to 125 | 14 | 32 | 5 x 6.4 | 1.2 | 0.65 | 2.364 | ACTIVE
ISO5451 | 5.7kVrms, 2.5A/5A single-channel isolated gate driver with active protection features | PDF | Isolated gate drivers | Catalog |  | SOIC |  | -40 to 125 | 16 | 106.09 | 10.3 x 10.3 | 2.65 | 1.27 | 1.75 | ACTIVE
TPS50601A-SP | Radiation-hardened QMLV, 3-V to 7-V input, 6-A synchronous step-down converter | PDF | AC/DC & DC/DC converters (integrated FET) | Space | Buck | CFP,DIESALE |  | -55 to 125 | 0,20 | 93.726,See data sheet | 12.7 x 7.38,See data sheet | 2.54,— | 1.27,— | 2761.432 | ACTIVE
TPS61098 | Low input voltage, 4.3-V output voltage, synchronous boost converter with integrated LDO | PDF | AC/DC & DC/DC converters (integrated FET) | Catalog | Boost | WSON |  | -40 to 125 | 6 | 2.25 | 1.5 x 1.5 | 0.8 | 0.5 | 0.553 | ACTIVE
TPS62745 | 3.3V-10V input, 300mA Ultra Low Iq step-down converter with VSEL and input voltage switch | PDF | AC/DC & DC/DC converters (integrated FET) | Catalog | Buck | WSON |  | -40 to 125 | 12 | 6 | 3 x 2 | 0.8 | 0.5 | 0.575 | ACTIVE
TPS627451 | 10Vin Ultra Low Iq Step-Down Converter | PDF | AC/DC & DC/DC converters (integrated FET) | Catalog | Buck | WSON |  | -40 to 125 | 12 | 6 | 3 x 2 | 0.8 | 0.5 | 0.575 | ACTIVE
LM2776 | Switched Capacitor Inverter | PDF | AC/DC & DC/DC converters (integrated FET) | Catalog |  | SOT-23 |  | -40 to 125 | 6 | 8.12 | 2.9 x 2.8 | 1.45 | 0.95 | 0.375 | ACTIVE
TPS62746 | Ultra-low-power DCDC converter with Vin-switch in WCSP | PDF | AC/DC & DC/DC converters (integrated FET) | Catalog | Buck | DSBGA |  | -40 to 85 | 8 | 1.8 | 1 x 1.8 | 0.5 | 0.4 | 0.532 | ACTIVE
TPS8268120 | 1.6-A, HIGH-EFFICIENCY MicroSiP™ STEP-DOWN CONVERTER Module | PDF | Power modules (integrated inductor) | Catalog | Buck,Step-Down Converter,Synchronous Buck | USIP |  | -40 to 125 | 9 | See data sheet | See data sheet | — | — | 1.288 | ACTIVE
TPS8268180 | 1.6-A, High-Efficiency MicroSiP™ Step-Down Converter Module | PDF | Power modules (integrated inductor) | Catalog | Buck,Step-Down Converter,Synchronous Buck | USIP |  | -40 to 125 | 9 | See data sheet | See data sheet | — | — | 1.288 | ACTIVE
LV14240 | 40-V, 2-A SIMPLE SWITCHER®, 2.2-MHz step-down converter | PDF | AC/DC & DC/DC converters (integrated FET) | Catalog | Buck | HSOIC |  | -40 to 125 | 8 | 29.4 | 4.9 x 6 | 1.7 | 1.27 | 0.356 | ACTIVE
LV14340 | 40-V, 3.5-A, 2-MHz step-down converter | PDF | AC/DC & DC/DC converters (integrated FET) | Catalog | Buck | HSOIC |  | -40 to 125 | 8 | 29.4 | 4.9 x 6 | 1.7 | 1.27 | 0.38 | ACTIVE
LV14540 | 40V 5A 2.2MHz step-down converter | PDF | AC/DC & DC/DC converters (integrated FET) | Catalog | Buck | HSOIC |  | -40 to 125 | 8 | 29.4 | 4.9 x 6 | 1.7 | 1.27 | 0.463 | ACTIVE
TPS610981 | Low input voltage, 3.3-V output voltage, synchronous boost converter with integrated LDO | PDF | AC/DC & DC/DC converters (integrated FET) | Catalog | Boost | WSON |  | -40 to 125 | 6 | 2.25 | 1.5 x 1.5 | 0.8 | 0.5 | 0.553 | ACTIVE
CSD18542KCS | 60-V, N channel NexFET™ power MOSFET, single TO-220, 4 mOhm | PDF | MOSFETs | Catalog |  | TO-220 |  | -55 to 175 | 3 | 46.228 | 10.16 x 4.55 | 4.7 | 2.54 | 0.7 | ACTIVE
ISO5851 | 5.7kVrms, 2.5A/5A single-channel isolated gate driver with active protection features | PDF | Isolated gate drivers | Catalog |  | SOIC |  | -40 to 125 | 16 | 106.09 | 10.3 x 10.3 | 2.65 | 1.27 | 2.617 | ACTIVE
TPS62743 | 2V-5.5V input, ultra-low-power 300mA to 400mA step-down buck DCDC converter with 360nA Iq | PDF | AC/DC & DC/DC converters (integrated FET) | Catalog | Buck | DSBGA |  | -40 to 85 | 8 | 1.8 | 1 x 1.8 | 0.5 | 0.4 | 0.532 | ACTIVE
TPS53647 | 4-Phase, D-CAP+TM Step-Down Buck Controller with NVM and PMBus Interface for ASIC | PDF | AC/DC & DC/DC controllers (external FET) | Catalog | Multiphase | WQFN |  | -40 to 125 | 40 | 36 | 6 x 6 | 0.8 | 0.5 | 2.652 | ACTIVE
TLV713P-Q1 | Automotive 150-mA, low-dropout voltage regulator with enable | PDF | Linear & low-dropout (LDO) regulators | Automotive |  | SOT-23 |  | -40 to 125 | 5 | 8.12 | 2.9 x 2.8 | 1.45 | 0.95 | 0.131 | ACTIVE
TPS3779 | Push-pull, low-power, dual-voltage detector in a small µSON package | PDF | Supply-voltage supervisors | Catalog |  | SOT-23,USON |  | -40 to 125 | 6 | 1.45,8.12 | 1.45 x 1,2.9 x 2.8 | 0.6,1.45 | 0.5,0.95 | 0.651 | ACTIVE
TPS51275B-1 | 5.5-V to 24-V, dual-synchronous buck controller with Out-of-Audio™ mode and 3.2 ms soft start | PDF | AC/DC & DC/DC controllers (external FET) | Catalog | Buck | WQFN |  | -40 to 85 | 20 | 9 | 3 x 3 | 0.8 | 0.4 | 0.224 | ACTIVE
TPS54334 | 4.2V to 28V Input voltage, 3A Output current Synchronous buck Converter with 570kHz fixed frequency | PDF | AC/DC & DC/DC converters (integrated FET) | Catalog | Buck | HSOIC,VSON |  | -40 to 150 | 8,10 | 9,29.4 | 3 x 3,4.9 x 6 | 1,1.7 | 0.5,1.27 | 0.748 | ACTIVE
TPS65917-Q1 | Automotive 3.15 V to 5.25 V, 5 buck & 5 LDO Power Management IC (PMIC) | PDF | Multi-channel ICs (PMICs) | Automotive |  | VQFN | Functional Safety-Compliant | -40 to 105 | 48 | 49 | 7 x 7 | 1 | 0.5 | 4.966 | ACTIVE
LM2775 | 2.7-V to 5.5-VIN, 200-mA output current, 5-V fixed output voltage doubler | PDF | AC/DC & DC/DC converters (integrated FET) | Catalog |  | WSON |  | -40 to 85 | 8 | 4 | 2 x 2 | 0.8 | 0.5 | 0.626 | ACTIVE
UCC27201A-Q1 | Automotive 3-A, 120-V half bridge gate driver with 8-V UVLO and negative voltage handling | PDF | Half-bridge drivers | Automotive |  | HSOIC,VSON | Functional Safety-Capable | -40 to 150 | 8,10 | 16,29.4 | 4 x 4,4.9 x 6 | 1,1.7 | 0.8,1.27 | 1.209 | ACTIVE
TPS22953 | 5.7-V, 5-A, 14-mΩ load switch with adj. rise time, -Voltage monitoring | PDF | Load switches | Catalog |  | WSON |  | -40 to 105 | 10 | 4,6 | 2 x 2,3 x 2 | 0.8 | 0.4,0.5 | 0.242 | ACTIVE
TPS544B25 | 4.5-V to 18-V, 20-A synchronous SWIFT™ buck converter with PMBus and frequency sync | PDF | AC/DC & DC/DC converters (integrated FET) | Catalog | Buck | LQFN-CLIP |  | -40 to 125 | 40 | 35 | 7 x 5 | 1.52 | 0.5 | 4.385 | ACTIVE
TPS7B7702-Q1 | Automotive 300-mA, off-battery (40-V), dual-channel adjustable antenna low-dropout voltage regulator | PDF | Linear & low-dropout (LDO) regulators | Automotive |  | HTSSOP | Functional Safety-Capable | -40 to 125 | 16 | 32 | 5 x 6.4 | 1.2 | 0.65 | 1.379 | ACTIVE
TPS25944A | 2.7-V to 18-V, 42mΩ, 0.6-5.2A eFuse with reverse current blocking and 4-ms circuit breaker function | PDF | eFuses (integrated hot swaps) | Catalog |  | WQFN |  | -40 to 125 | 20 | 12 | 4 x 3 | 0.8 | 0.5 | 0.943 | ACTIVE
TPS25944L | 2.7-V to 18-V, 42mΩ, 0.6-5.2A eFuse with reverse current blocking | PDF | eFuses (integrated hot swaps) | Catalog |  | WQFN |  | -40 to 85 | 20 | 12 | 4 x 3 | 0.8 | 0.5 | 0.943 | ACTIVE
HD3SS3212 | 2-channel 10-Gbps 2:1/1:2 USB 3.1 differential mux/demux | PDF | USB Type-C & USB Power Delivery ICs | Catalog |  | VQFN |  | -40 to 85 | 20 | 11.25 | 4.5 x 2.5 | 1 | 0.5 | 0.797 | ACTIVE
TPS544C25 | 4.5-V to 18-V, 30-A synchronous SWIFT™ buck converter with PMBus and frequency sync | PDF | AC/DC & DC/DC converters (integrated FET) | Catalog | Buck | LQFN-CLIP |  | -40 to 125 | 40 | 35 | 7 x 5 | 1.52 | 0.5 | 4.554 | ACTIVE
UCD7138 | Single-channel synchronous rectifier driver with body-diode conduction sensing | PDF | AC/DC & DC/DC controllers (external FET) | Catalog | Full-bridge,Resonant | WSON |  | -40 to 125 | 6 | 9 | 3 x 3 | 0.8 | 0.95 | 0.835 | ACTIVE
LM36922 | High efficiency, dual-String, 30-V Synchronous white LED driver | PDF | Backlight LED drivers | Catalog | Boost | DSBGA |  | -40 to 85 | 12 | 2.52 | 1.4000000000000001 x 1.8 | 0.625 | 0.4 | 0.376 | ACTIVE
TPS3702-Q1 | Automotive high-accuracy window voltage detector for overvoltage and undervoltage monitoring | PDF | Supply-voltage supervisors | Automotive |  | SOT-23-THN | Functional Safety-Capable | -40 to 125 | 6 | 8.12 | 2.9 x 2.8 | 1.1 | 0.95 | 1.049 | ACTIVE
CSD17484F4 | 30-V, N channel NexFET™ power MOSFET, single LGA 1 mm x 0.6mm, 128 mOhm, gate ESD protection | PDF | MOSFETs | Catalog |  | PICOSTAR |  | -55 to 150 | 3 | 0.6 | 1 x 0.6 | 0.22 | 0.35 | 0.048 | ACTIVE
CSD25484F4 | -20-V, P channel NexFET™ power MOSFET, single LGA 0.6 mm x 1 mm, 109 mOhm, gate ESD protection | PDF | MOSFETs | Catalog |  | PICOSTAR |  | -55 to 150 | 3 | 0.6 | 1 x 0.6 | 0.22 | 0.35 | 0.053 | ACTIVE
TPS61088 | 10-A Fully-Integrated Synchronous Boost Converter | PDF | AC/DC & DC/DC converters (integrated FET) | Catalog | Boost | VQFN |  | -40 to 125 | 20 | 15.75 | 4.5 x 3.5 | 1 | 0.5 | 1.01 | ACTIVE
LM43602-Q1 | Automotive Qualified 3.5V to 36V, 2A Synchronous Step-Down Voltage Converter | PDF | AC/DC & DC/DC converters (integrated FET) | Automotive | Buck | HTSSOP |  | -40 to 125 | 16 | 32 | 5 x 6.4 | 1.2 | 0.65 | 2.272 | ACTIVE
LM43603-Q1 | Automotive Qualified 3.5V to 36V, 3A Synchronous Step-Down Voltage Converter | PDF | AC/DC & DC/DC converters (integrated FET) | Automotive | Buck | HTSSOP |  | -40 to 125 | 16 | 32 | 5 x 6.4 | 1.2 | 0.65 | 2.113 | ACTIVE
TPS92513 | 42-V 1.5-A analog current adjustable buck LED driver | PDF | Illumination LED drivers | Catalog | Buck | HVSSOP |  | -40 to 125 | 10 | 14.7 | 3 x 4.9 | 1.1 | 0.5 | 0.658 | ACTIVE
TPS92513HV | 65-V 1.5-A analog current adjustable buck LED driver | PDF | Illumination LED drivers | Catalog | Buck | HVSSOP |  | -40 to 125 | 10 | 14.7 | 3 x 4.9 | 1.1 | 0.5 | 0.696 | ACTIVE
ATL431 | 2.5-V low-IQ adjustable precision shunt regulator | PDF | Shunt voltage references | Catalog |  | SOT-23 |  | -40 to 125 | 3 | 6.9204 | 2.92 x 2.37 | 1.12 | 0.96 | 0.151 | ACTIVE
LM4132-Q1 | Automotive, SOT-23 precision low dropout voltage reference | PDF | Series voltage references | Automotive |  | SOT-23 | Functional Safety-Capable | -40 to 125 | 5 | 8.12 | 2.9 x 2.8 | 1.45 | 0.95 | 1.092 | ACTIVE
TPS22860 | 0.73-Ω, 5-V, ultra-low leakage load switch | PDF | Load switches | Catalog |  | SOT-23 |  | -40 to 85 | 6 | 8.12 | 2.9 x 2.8 | 1.45 | 0.95 | 0.345 | ACTIVE
TPS82085 | 3A, High-Efficiency Step-Down Converter Module with Integrated Inductor | PDF | Power modules (integrated inductor) | Catalog | Buck,Synchronous Buck | USIP |  | -40 to 125 | 8 | See data sheet | See data sheet | — | — | 1.539 | ACTIVE
TPS61177A | WLED driver for notebook and Tablet display | PDF | Backlight LED drivers | Catalog | Boost | VQFN |  | -40 to 85 | 20 | 12.25 | 3.5 x 3.5 | 1 | 0.5 | 0.87 | ACTIVE
TPS61046 | 28-V Output Voltage Boost Converter in WCSP Package | PDF | AC/DC & DC/DC converters (integrated FET) | Catalog | Boost | DSBGA |  | -40 to 150 | 6 | 1.4 | 1 x 1.4000000000000001 | 0.625 | 0.4 | 0.426 | ACTIVE
LM3632A | Single-chip backlight with Bias power and 1.5-A flash LED driver | PDF | Backlight LED drivers | Catalog | Boost,Current Sink,Multi-Channel | DSBGA |  | -40 to 85 | 30 | 5.72 | 2.2 x 2.5999999999999996 | 0.625 | 0.4 | 0.832 | ACTIVE
HD3SS460 | 4x6-channel USB Type-C&trade; Alternate Mode mux/demux | PDF | USB Type-C & USB Power Delivery ICs | Catalog |  | WQFN |  | -40 to 85 | 28,30 | 11.25,19.25 | 4.5 x 2.5,5.5 x 3.5 | 0.8 | 0.4,0.5 | 0.955 | ACTIVE
TPS22954 | 5.7-V, 5-A, 14-mΩ load switch with adj. rise time, -Voltage monitoring and output discharge | PDF | Load switches | Catalog |  | WSON |  | -40 to 105 | 10 | 4,6 | 2 x 2,3 x 2 | 0.8 | 0.4,0.5 | 0.242 | ACTIVE
TPS61196-Q1 | 6-String 400-mA WLED Drvr w/ Independent PWM dimming for Each String | PDF | Backlight LED drivers,Automotive LED drivers | Automotive | Boost with Current Sink | HTSSOP |  | -40 to 125 | 28 | 62.08 | 9.7 x 6.4 | 1.2 | 0.65 | 1.475 | ACTIVE
CSD18535KCS | 60-V, N channel NexFET™ power MOSFET, single TO-220, 2 mOhm | PDF | MOSFETs | Catalog |  | TO-220 |  | -55 to 175 | 3 | 46.228 | 10.16 x 4.55 | 4.7 | 2.54 | 1.027 | ACTIVE
CSD18536KCS | 60-V, N channel NexFET™ power MOSFET, single TO-220, 1.6 mOhm | PDF | MOSFETs | Catalog |  | TO-220 |  | -55 to 175 | 3 | 46.228 | 10.16 x 4.55 | 4.7 | 2.54 | 1.555 | ACTIVE
UCD3138A | UCD3138A Highly Integrated Digital Controller for Isolated Power | PDF | AC/DC & DC/DC controllers (external FET) | Catalog |  | VQFN,WQFN |  | -40 to 125 | 40,64 | 36,81 | 6 x 6,9 x 9 | 0.8,1 | 0.5 | 4.37 | ACTIVE
LP8758-B0 | Four-phase, single 16A output DC-DC step-down converter | PDF | Multi-channel ICs (PMICs) | Catalog |  | DSBGA |  | -40 to 85 | 35 | 6.6 | 2.2 x 3 | 0.625 | 0.4 | 2.505 | ACTIVE
TPS22958 | 5.5-V, 6-A, 13-mΩ load switch with adj. rise time and optional output discharge | PDF | Load switches | Catalog |  | HVSSOP,VSSOP |  | -40 to 105 | 8 | 14.7 | 3 x 4.9 | 1.1 | 0.65 | 0.375 | ACTIVE
TPS2388 | 2-pair, type-2, 8-channel&nbsp;PoE&nbsp;PSE | PDF | Power sourcing equipment | Catalog |  | VQFN |  | -40 to 125 | 56 | 64 | 8 x 8 | 1 | 0.5 | 3.542 | ACTIVE
TPS24770 | 2.5-V to 18-V hot swap controller with high performance and current monitoring | PDF | Hot-swap controllers | Catalog |  | VQFN |  | -40 to 125 | 24 | 16 | 4 x 4 | 1 | 0.5 | 1.15 | ACTIVE
TPS24771 | 2.5-V to 18-V hot swap controller with high performance with analog current monitor | PDF | Hot-swap controllers | Catalog |  | VQFN |  | -40 to 125 | 24 | 16 | 4 x 4 | 1 | 0.5 | 1.15 | ACTIVE
TPS24772 | 2.5-V to 18-V hot swap controller with high performance | PDF | Hot-swap controllers | Catalog |  | VQFN |  | -40 to 125 | 24 | 16 | 4 x 4 | 1 | 0.5 | 1.15 | ACTIVE
TPS706 | 150-mA, ultra-low-IQ, low-dropout voltage regulator with reverse current protection & enable | PDF | Linear & low-dropout (LDO) regulators | Catalog |  | SOT-23,WSON |  | -40 to 125 | 5,6 | 4,8.12 | 2 x 2,2.9 x 2.8 | 0.8,1.45 | 0.65,0.95 | 0.243 | ACTIVE
TPS92638-Q1 | Automotive 8-channel Linear LED driver with PWM dimming | PDF | Automotive LED drivers | Automotive | Current Source | HTSSOP | Functional Safety-Capable | -40 to 125 | 20 | 41.6 | 6.5 x 6.4 | 1.2 | 0.65 | 1.214 | ACTIVE
UCC24630 | Synchronous rectifier controller With Ultra Low Standby current | PDF | AC/DC & DC/DC controllers (external FET) | Catalog | CCM,DCM | SOT-23 |  | -40 to 125 | 6 | 8.12 | 2.9 x 2.8 | 1.45 | 0.95 | 0.484 | ACTIVE
CSD19535KTT | 100-V, N channel NexFET™ power MOSFET, single D2PAK, 3.4 mOhm | PDF | MOSFETs | Catalog |  | TO-263 |  | -55 to 175 | 2 | 153.416 | 10.16 x 15.1 | 4.7 | 2.54 | 1.115 | ACTIVE
CSD19536KTT | 100-V, N channel NexFET™ power MOSFET, single D2PAK, 2.4 mOhm | PDF | MOSFETs | Catalog |  | TO-263 |  | -55 to 175 | 2 | 153.416 | 10.16 x 15.1 | 4.7 | 2.54 | 1.659 | ACTIVE
TPS65632 | Triple-Output AMOLED Display Power Supply | PDF | LCD & OLED display power & drivers | Catalog | Boost,Buck-Boost | WQFN |  | -40 to 85 | 16 | 9 | 3 x 3 | 0.8 | 0.5 | 0.86 | ACTIVE
UCC28911 | 700V Flyback switcher with constant-voltage constant-current and primary-side regulation | PDF | AC/DC & DC/DC converters (integrated FET) | Catalog | Buck,Flyback | SOIC |  | -40 to 125 | 7 | 29.4 | 4.9 x 6 | 1.75 | 1.27 | 0.489 | ACTIVE
TPS22993 | 4-ch, 3.6-V, 1.2-A, 15-mΩ load switch with I2C control | PDF | Load switches | Catalog |  | WQFN-HR |  | -40 to 85 | 20 | 9 | 3 x 3 | 0.8 | 0.4 | 0.519 | ACTIVE
TPS566250 | 4.5-V to 17-V, 6-A synchronous buck converter with VID control | PDF | AC/DC & DC/DC converters (integrated FET) | Catalog | Buck | HSOIC |  | -40 to 85 | 8 | 29.4 | 4.9 x 6 | 1.7 | 1.27 | 0.99 | ACTIVE
TPS826716 | 600-mA, High-Efficiency MicroSiP&trade; Step-Down Converter Module (Profile <1.0mm) | PDF | Power modules (integrated inductor) | Catalog | Buck,Step-Down Converter,Synchronous Buck | uSIP |  | -40 to 125 | 8 | 6.67 | 2.3 x 2.9 | 1 | 1 | 1.012 | ACTIVE
CSD22204W | -8V, P channel NexFET™ power MOSFET, single WLP 1.5 mm x 1.5 mm, 9.9 mOhm, gate ESD protection | PDF | MOSFETs | Catalog |  | DSBGA |  | -55 to 150 | 9 | 3.0625 | 1.75 x 1.75 | 0.625 | 0.5 | 0.135 | ACTIVE
CSD13302W | 12-V, N channel NexFET™ power MOSFET, single WLP 1 mm x 1 mm, 17.1 mOhm | PDF | MOSFETs | Catalog |  | DSBGA |  | -55 to 150 | 4 | 1.5625 | 1.25 x 1.25 | 1 | 0.5 | 0.07 | ACTIVE
CSD13306W | 12-V, N channel NexFET™ power MOSFET, single WLP 1 mm x 1.5 mm, 10.2 mOhm | PDF | MOSFETs | Catalog |  | DSBGA |  | -55 to 150 | 6 | 2.1875 | 1.75 x 1.25 | 1 | 0.5 | 0.101 | ACTIVE
TPS25200-Q1 | 2.5-V to 6.5-V, 67mΩ, 2.1-2.7A automotive eFuse with reverse current blocking when off | PDF | eFuses (integrated hot swaps) | Automotive |  | WSON | Functional Safety-Capable | -40 to 125 | 6 | 4 | 2 x 2 | 0.8 | 0.65 | 0.363 | ACTIVE
LM36923 | High efficiency, Triple-String, 30-V Synchronous white LED driver | PDF | Backlight LED drivers | Catalog | Boost | DSBGA |  | -40 to 85 | 12 | 2.52 | 1.4000000000000001 x 1.8 | 0.625 | 0.4 | 0.359 | ACTIVE
LM5175 | 42V Wide Vin 4-Switch Synchronous Buck-Boost Controller | PDF | AC/DC & DC/DC controllers (external FET) | Catalog | Buck-Boost | HTSSOP,VQFN |  | -40 to 125 | 28 | 20,62.08 | 5 x 4,9.7 x 6.4 | 1,1.2 | 0.5,0.65 | 3.451 | ACTIVE
CSD17578Q5A | 30-V, N channel NexFET™ power MOSFET, single SON 5 mm x 6 mm, 9.3 mOhm | PDF | MOSFETs | Catalog |  | VSONP |  | -55 to 150 | 8 | 29.4 | 4.9 x 6 | 1.1 | 1.27 | 0.151 | ACTIVE
CSD17579Q5A | 30-V, N channel NexFET™ power MOSFET, single SON 5 mm x 6 mm, 13.3 mOhm | PDF | MOSFETs | Catalog |  | VSONP |  | -55 to 150 | 8 | 29.4 | 4.9 x 6 | 1.1 | 1.27 | 0.156 | ACTIVE
LMR14020 | SIMPLE SWITCHER, 4-V to 40-V, 2-A 2.2-MHz step-down converter with Low IQ | PDF | AC/DC & DC/DC converters (integrated FET) | Catalog | Buck | HSOIC |  | -40 to 125 | 8 | 29.4 | 4.9 x 6 | 1.7 | 1.27 | 1.093 | ACTIVE
LMR14030 | SIMPLE SWITCHER® 40-V, 3.5-A, 2.2-MHz step-down converter with 40-uA IQ | PDF | AC/DC & DC/DC converters (integrated FET) | Catalog | Buck | HSOIC |  | -40 to 125 | 8 | 29.4 | 4.9 x 6 | 1.7 | 1.27 | 1.206 | ACTIVE
LMR14050 | SIMPLE SWITCHER® 40-V, 5-A, 2.2-MHz step-down converter with 40-μA IQ | PDF | AC/DC & DC/DC converters (integrated FET) | Catalog | Buck | HSOIC |  | -40 to 125 | 8 | 29.4 | 4.9 x 6 | 1.7 | 1.27 | 1.453 | ACTIVE
TPS24740 | 2.5-V to 18-V hot swap controller with power limiting and Oring with latch off | PDF | Hot-swap controllers | Catalog |  | VQFN |  | -40 to 125 | 24 | 16 | 4 x 4 | 1 | 0.5 | 3.491 | ACTIVE
TPS24741 | 2.5-V to 18-V hot swap controller with power limiting and Oring with auto retry | PDF | Hot-swap controllers | Catalog |  | VQFN |  | -40 to 125 | 24 | 16 | 4 x 4 | 1 | 0.5 | 3.491 | ACTIVE
TPS24742 | 2.5-V to 18-V hot swap controller with power limiting and Oring | PDF | Hot-swap controllers | Catalog |  | VQFN |  | -40 to 125 | 24 | 16 | 4 x 4 | 1 | 0.5 | 3.491 | ACTIVE
TPS62184 | 4-V to 17-V, 6-A synchronous buck converter with power good, 1% accuracy, and adjustable soft start | PDF | AC/DC & DC/DC converters (integrated FET) | Catalog | Buck | DSBGA |  | -40 to 125 | 24 | 7.3125 | 3.25 x 2.25 | 0.625 | 0.5 | 1.341 | ACTIVE
UCC24650 | 200-V wake-up monitor for fast transient primary-side regulation | PDF | AC/DC & DC/DC controllers (external FET) | Catalog | Flyback | SOT-23 |  | -40 to 125 | 5 | 8.12 | 2.9 x 2.8 | 1.45 | 0.95 | 0.184 | ACTIVE
UCC28730 | Zero standby PSR flyback controller with CVCC and wake-up monitoring | PDF | AC/DC & DC/DC controllers (external FET) | Catalog | Buck,Flyback | SOIC |  | -40 to 125 | 7 | 29.4 | 4.9 x 6 | 1.75 | 1.27 | 0.463 | ACTIVE
TPS3702 | High-accuracy window voltage detector for overvoltage and undervoltage monitoring | PDF | Supply-voltage supervisors | Catalog |  | SOT-23-THN |  | -40 to 125 | 6 | 8.12 | 2.9 x 2.8 | 1.1 | 0.95 | 0.889 | ACTIVE
TPS1H100-Q1 | 40-V, 100-mΩ, 1-ch automotive smart high-side switch with adjustable current limit | PDF | High-side switches | Automotive |  | HTSSOP | Functional Safety-Capable | -40 to 125 | 14 | 32 | 5 x 6.4 | 1.2 | 0.65 | 0.72 | ACTIVE
LP8728B-Q1 | LP8728B-Q1 Quad Output Step-Down DC/DC Converter for Automotive Applications | PDF | Multi-channel ICs (PMICs) | Automotive |  | WQFN |  | -40 to 125 | 28 | 25 | 5 x 5 | 0.8 | 0.5 | 2.178 | ACTIVE
LP8728C-Q1 | LP8728C-Q1 Quad Output Step-Down DC/DC Converter for Automotive Applications | PDF | Multi-channel ICs (PMICs) | Automotive |  | WQFN |  | -40 to 125 | 28 | 25 | 5 x 5 | 0.8 | 0.5 | 2.178 | ACTIVE
LP8728D-Q1 | LP8728D-Q1 Quad Output Step-Down DC/DC Converter for Automotive Applications | PDF | Multi-channel ICs (PMICs) | Automotive |  | WQFN |  | -40 to 125 | 28 | 25 | 5 x 5 | 0.8 | 0.5 | 2.178 | ACTIVE
TPS61093-Q1 | Automotive, 6-VIN, 17-VOUT, 1.1-A boost converter with integrated power diode, AEC-Q100 qualified | PDF | AC/DC & DC/DC converters (integrated FET) | Automotive | Boost | WSON |  | -40 to 125 | 10 | 6.25 | 2.5 x 2.5 | 0.8 | 0.5 | 1.576 | ACTIVE
TPS22968-Q1 | 2-ch, 5.5-V, 4-A, 27-mΩ, automotive load switch with adj. rise time and output discharge | PDF | Load switches | Automotive |  | WSON |  | -40 to 125 | 10 | 6 | 3 x 2 | 0.8 | 0.5 | 0.295 | ACTIVE
UCC28063A | Natural interleaving transition-mode PFC controller with audible and input surge noise Immunity | PDF | AC/DC & DC/DC controllers (external FET) | Catalog | Boost,PFC controller | SOIC |  | -40 to 125 | 16 | 59.4 | 9.9 x 6 | 1.75 | 1.27 | 0.805 | ACTIVE
LM5160A | LM5160A Wide Input 65V, 2A Synchronous Buck / Fly-Buck™ Converter | PDF | AC/DC & DC/DC converters (integrated FET) | Catalog | Buck,Flybuck | WSON |  | -40 to 125 | 12 | 16 | 4 x 4 | 0.8 | 0.5 | 0.863 | ACTIVE
TPS92512 | 42-V 2.5-A buck current regulator for LED Lighting | PDF | Illumination LED drivers | Catalog | Buck | HVSSOP |  | -40 to 125 | 10 | 14.7 | 3 x 4.9 | 1.1 | 0.5 | 0.883 | ACTIVE
TPS92512HV | 65-V 2.5-A buck current regulator for LED lighting | PDF | Illumination LED drivers | Catalog | Buck | HVSSOP |  | -40 to 125 | 10 | 14.7 | 3 x 4.9 | 1.1 | 0.5 | 0.966 | ACTIVE
CSD97394Q4M | CSD97394Q4M Synchronous Buck NexFET&trade; Power Stage | PDF | Si power stages | Catalog |  | VSON-CLIP |  | -40 to 150 | 8 | 15.75 | 4.5 x 3.5 | 1 | 0.4 | 0.677 | ACTIVE
TPS62134D | 17-V Input, Step-down Converter with Low Power Mode Input for Intel SkyLake Platform | PDF | AC/DC & DC/DC converters (integrated FET) | Catalog | Buck | VQFN |  | -40 to 85 | 16 | 9 | 3 x 3 | 1 | 0.5 | 0.782 | ACTIVE
TPS62067-Q1 | Automotive 3-MHz 2-A step-down converter in 2×2 SON package | PDF | AC/DC & DC/DC converters (integrated FET) | Automotive | Buck | WSON | Functional Safety-Capable | -40 to 125 | 8 | 4 | 2 x 2 | 0.8 | 0.5 | 0.856 | ACTIVE
TPS65263-Q1 | 4.0V-18V Vin, 3A/2A/2A Triple Synchronous Buck Converter with I2C Controlled Dynamic Voltage Scaling | PDF | AC/DC & DC/DC converters (integrated FET) | Automotive | Buck | VQFN |  | -40 to 125 | 32 | 25 | 5 x 5 | 1 | 0.5 | 2.364 | ACTIVE
UCC28700-Q1 | Compact primary-side regulation PWM controller with automotive grade | PDF | AC/DC & DC/DC controllers (external FET) | Automotive | Buck,Flyback | SOT-23 | Functional Safety-Capable | -40 to 125 | 6 | 8.12 | 2.9 x 2.8 | 1.45 | 0.95 | 0.42 | ACTIVE
CSD19534KCS | 100-V, N channel NexFET™ power MOSFET, single TO-220, 16.5 mOhm | PDF | MOSFETs | Catalog |  | TO-220 |  | -55 to 175 | 3 | 46.228 | 10.16 x 4.55 | 4.7 | 2.54 | 0.418 | ACTIVE
CSD87501L | 30-V, N channel NexFET™ power MOSFET, dual common drain LGA, 5.5 mOhm, gate ESD protection | PDF | MOSFETs | Catalog |  | PICOSTAR |  | -55 to 150 | 10 | 4.9539 | 3.37 x 1.47 | 0.22 | 0.65 | 0.255 | ACTIVE
CSD97395Q4M | CSD97395Q4M High Frequency Synchronous Buck NexFET&trade; Power Stage | PDF | Si power stages | Catalog |  | VSON-CLIP |  | -40 to 150 | 8 | 15.75 | 4.5 x 3.5 | 1 | 0.4 | 0.819 | ACTIVE
TPS2514A-Q1 | TPS2514A-Q1 USB dedicated charging port controller | PDF | USB power switches & charging port controllers | Automotive |  | SOT-23 |  | -40 to 125 | 6 | 8.12 | 2.9 x 2.8 | 1.45 | 0.95 | 0.345 | ACTIVE
TPS65266 | 2.7V to 6.5V Input Voltage, 3A/2A/2A Output Current Synchronous Buck Converters | PDF | AC/DC & DC/DC converters (integrated FET) | Catalog | Buck | VQFN |  | -40 to 85 | 32 | 25 | 5 x 5 | 1 | 0.5 | 1.615 | ACTIVE
LM5021-Q1 | Automotive 30V, 1MHz current mode PWM controller | PDF | AC/DC & DC/DC controllers (external FET) | Automotive | Flyback,Forward | VSSOP |  | -40 to 125 | 8 | 14.7 | 3 x 4.9 | 1.1 | 0.65 | 0.679 | ACTIVE
TPS650830 | Programmable mid-input voltage range Power Management IC (PMIC) for Skylake processors | PDF | Multi-channel ICs (PMICs) | Catalog |  | NFBGA |  | -40 to 85 | 159,168 | 49,81 | 7 x 7,9 x 9 | 1.2 | 0.5 | 3.33 | ACTIVE
CSD85301Q2 | 20-V, N channel NexFET™ power MOSFET, dual SON 2 mm x 2 mm, 27 mOhm, gate ESD protection | PDF | MOSFETs | Catalog |  | WSON |  | -55 to 150 | 6 | 4 | 2 x 2 | 0.8 | 0.65 | 0.114 | ACTIVE
TPS62160-Q1 | 3V-17V 1A Automotive Step-Down Converters in 2x2SON | PDF | AC/DC & DC/DC converters (integrated FET) | Automotive | Buck | WSON | Functional Safety-Capable | -40 to 125 | 8 | 4 | 2 x 2 | 0.8 | 0.5 | 0.658 | ACTIVE
TPS62170-Q1 | 3-17V 0.5A Automotive Step-Down Converter in 2x2 QFN package | PDF | AC/DC & DC/DC converters (integrated FET) | Automotive | Buck | WSON | Functional Safety-Capable | -40 to 125 | 8 | 4 | 2 x 2 | 0.8 | 0.5 | 0.543 | ACTIVE
TPS62172-Q1 | 3-17V 0.5A Automotive Step-Down Converter in 2x2 QFN | PDF | AC/DC & DC/DC converters (integrated FET) | Automotive | Buck | WSON | Functional Safety-Capable | -40 to 125 | 8 | 4 | 2 x 2 | 0.8 | 0.5 | 0.543 | ACTIVE
TPS54335A | 4.5V to 28V Input, 3A, Synchronous, Step-Down Converter with Eco-mode | PDF | AC/DC & DC/DC converters (integrated FET) | Catalog | Buck | HSOIC,VSON |  | -40 to 150 | 8,10 | 9,29.4 | 3 x 3,4.9 x 6 | 1,1.7 | 0.5,1.27 | 0.713 | ACTIVE
TPS54336A | 4.5V to 28V Input, 3A, Synchronous Step-Down Converter with Eco-mode(tm) | PDF | AC/DC & DC/DC converters (integrated FET) | Catalog | Buck | HSOIC,VSON |  | -40 to 150 | 8,10 | 9,29.4 | 3 x 3,4.9 x 6 | 1,1.7 | 0.5,1.27 | 0.713 | ACTIVE
TPS7B69-Q1 | Automotive 150-mA, off-battery (40-V), high-PSRR, low-IQ, low-dropout voltage regulator | PDF | Linear & low-dropout (LDO) regulators | Automotive |  | SOT-223,SOT-23 | Functional Safety-Capable | -40 to 125 | 4,5 | 8.12,45.5 | 2.9 x 2.8,6.5 x 7 | 1.45,1.8 | 0.95,2.3 | 0.387 | ACTIVE
TPS61175-Q1 | 3-A, 40-V high voltage boost converter with soft-start and programmable switching frequency | PDF | AC/DC & DC/DC converters (integrated FET) | Automotive | Boost,Flyback,SEPIC | HTSSOP | Functional Safety-Capable | -40 to 125 | 14 | 32 | 5 x 6.4 | 1.2 | 0.65 | 1.857 | ACTIVE
TPS62406-Q1 | Automotive 2.25-MHz Fixed VOUT Dual 1000mA/400mA Step-Down Converter for ADAS Camera applications | PDF | AC/DC & DC/DC converters (integrated FET) | Automotive | Buck | VSON |  | -40 to 125 | 10 | 9 | 3 x 3 | 1 | 0.5 | 0.896 | ACTIVE
TPS62407-Q1 | Automotive 2.25-MHz Fixed VOUT Dual 400mA/600mA Step-Down Converter for ADAS Camera applications | PDF | AC/DC & DC/DC converters (integrated FET) | Automotive | Buck | VSON |  | -40 to 125 | 10 | 9 | 3 x 3 | 1 | 0.5 | 0.896 | ACTIVE
UCC27528-Q1 | Automotive 5-A/5-A dual-channel gate driver with 5-V UVLO and CMOS inputs | PDF | Low-side drivers | Automotive |  | SOIC |  | -40 to 140 | 8 | 29.4 | 4.9 x 6 | 1.75 | 1.27 | 1.159 | ACTIVE
LMZ20501 | 2.7V to 5.5V, 1A High Density Nano Module | PDF | Power modules (integrated inductor) | Catalog | Buck,Synchronous Buck | USIP |  | -40 to 125 | 8 | See data sheet | See data sheet | — | — | 1.783 | ACTIVE
LMZ20502 | 2.7V to 5.5V, 2A High Density Nano Module | PDF | Power modules (integrated inductor) | Catalog | Buck,Synchronous Buck | USIP |  | -40 to 125 | 8 | See data sheet | See data sheet | — | — | 1.955 | ACTIVE
TPS3701 | High-voltage (36-V) window voltage detector with internal reference for OV & UV monitoring | PDF | Supply-voltage supervisors | Catalog |  | SOT-23-THN |  | -40 to 125 | 6 | 8.12 | 2.9 x 2.8 | 1.1 | 0.95 | 0.98 | ACTIVE
CSD13383F4 | 12-V, N channel NexFET™ power MOSFET, single LGA 1 mm x 0.6mm, 44 mOhm, gate ESD protection | PDF | MOSFETs | Catalog |  | PICOSTAR |  | -55 to 150 | 3 | 0.65722 | 1.035 x 0.635 | 0.36 | 0.35 | 0.051 | ACTIVE
TPS53625 | 2-Phase, D-CAP+™ buck controller for VR12.0 microserver | PDF | AC/DC & DC/DC controllers (external FET) | Catalog | Multiphase | VQFN |  | -40 to 105 | 32 | 16 | 4 x 4 | 1 | 0.4 | 1.581 | ACTIVE
TPS63024 | High Efficiency 1.5A Single Inductor Buck-Boost Converter | PDF | AC/DC & DC/DC converters (integrated FET) | Catalog | Buck-Boost | DSBGA |  | -40 to 125 | 20 | 3.96 | 1.8 x 2.2 | 0.625 | 0.4 | 0.969 | ACTIVE
TPS630241 | High Efficiency 1.5A Single Inductor Buck-Boost Converter | PDF | AC/DC & DC/DC converters (integrated FET) | Catalog | Buck-Boost | DSBGA |  | -40 to 125 | 20 | 3.96 | 1.8 x 2.2 | 0.625 | 0.4 | 0.969 | ACTIVE
TPS630242 | High Efficiency 1.5A Single Inductor Buck-Boost Converter | PDF | AC/DC & DC/DC converters (integrated FET) | Catalog | Buck-Boost | DSBGA |  | -40 to 125 | 20 | 3.96 | 1.8 x 2.2 | 0.625 | 0.4 | 0.969 | ACTIVE
CSD23203W | -8V, P channel NexFET™ power MOSFET, single WLP 1 mm x 1.5 mm, 19.4 mOhm, gate ESD protection | PDF | MOSFETs | Catalog |  | DSBGA |  | -55 to 150 | 6 | 2.1875 | 1.75 x 1.25 | 1 | 0.5 | 0.101 | ACTIVE
LM3281 | 3.3-V, 1.2-A, 6-MHz Mini Step-Down DC-DC Converter | PDF | AC/DC & DC/DC converters (integrated FET) | Catalog | Buck | DSBGA |  | -30 to 90 | 6 | 1.4 | 1.4000000000000001 x 1 | 0.675 | 0.4 | 0.62 | ACTIVE
UC1834-DIE | Space-grade, 5-V to 35-V input, 400-mA, 1.5-V output with current limiter linear regulator | PDF | AC/DC & DC/DC controllers (external FET) | Space |  | DIESALE |  | 25 to 25 | 0 | See data sheet | See data sheet | — | — | 335.496 | ACTIVE
LM9061-Q1 | Automotive 7-V to 26-V high side protection controller | PDF | Hot-swap controllers | Automotive |  | SOIC |  | -40 to 125 | 8 | 29.4 | 4.9 x 6 | 1.75 | 1.27 | 1.466 | ACTIVE
TPS61169 | TPS61169 38-V high-current Boost WLED driver | PDF | Backlight LED drivers | Catalog | Boost | SOT-SC70 |  | -40 to 85 | 5 | 4.2 | 2 x 2.1 | 1.1 | 0.65 | 0.32 | ACTIVE
TPS92601-Q1 | Automotive 1 channel high side current Sense Switching Mode LED driver | PDF | Automotive LED drivers | Automotive | Boost Controller,Buck Controller,Buck-Boost Controller,Flyback Controller,SEPIC Controller | HTSSOP |  | -40 to 125 | 20 | 41.6 | 6.5 x 6.4 | 1.2 | 0.65 | 2.368 | ACTIVE
TPS65400 | 4.5 V to 18 V input, 4 A / 4 A / 2 A / 2 A synchronous quad converter with PMBus/I2C interface | PDF | AC/DC & DC/DC converters (integrated FET) | Catalog | Buck | VQFN |  | -40 to 85 | 48 | 49 | 7 x 7 | 1 | 0.5 | 2.093 | ACTIVE
CSD83325L | 12-V, N channel NexFET™ power MOSFET, dual LGA, 5.9 mOhm, gate ESD protection | PDF | MOSFETs | Catalog |  | PICOSTAR |  | -55 to 150 | 6 | 2.3976 | 2.16 x 1.11 | 0.25 | 0.65 | 0.14 | ACTIVE
TPS8268090 | 1.6-A, HIGH-EFFICIENCY MicroSiP™ STEP-DOWN CONVERTER Module | PDF | Power modules (integrated inductor) | Catalog | Buck,Step-Down Converter,Synchronous Buck | USIP |  | -40 to 125 | 9 | See data sheet | See data sheet | — | — | 1.288 | ACTIVE
TPS8268105 | 1.6-A, HIGH-EFFICIENCY MicroSiP™ STEP-DOWN CONVERTER Module | PDF | Power modules (integrated inductor) | Catalog | Buck,Step-Down Converter,Synchronous Buck | USIP |  | -40 to 125 | 9 | See data sheet | See data sheet | — | — | 1.288 | ACTIVE
TPS8268150 | 1.6-A, High-Efficency MicroSiP™ Step-Down Converter Module | PDF | Power modules (integrated inductor) | Catalog | Buck,Step-Down Converter,Synchronous Buck | USIP |  | -40 to 125 | 9 | See data sheet | See data sheet | — | — | 1.288 | ACTIVE
TLC5957 | 48-channel, 16bit ES-PWM LED driver w/ pre-charge FET, LED open Detection and caterpillar cancelling | PDF | LED display drivers | Catalog |  | VQFN |  | -40 to 85 | 56 | 64 | 8 x 8 | 1 | 0.5 | 2.226 | ACTIVE
LMZ21700 | 3V to 17V, 0.65A Step-Down DC/DC Power Module in 3.5mm × 3.5mm Package | PDF | Power modules (integrated inductor) | Catalog | Buck,Synchronous Buck | USIP |  | -40 to 125 | 8 | See data sheet | See data sheet | — | — | 1.709 | ACTIVE
LMZ21701 | 3V to 17V, 1A Step-Down DC/DC Power Module in 3.5mm × 3.5mm Package | PDF | Power modules (integrated inductor) | Catalog | Buck,Synchronous Buck | USIP |  | -40 to 125 | 8 | See data sheet | See data sheet | — | — | 1.75 | ACTIVE
LMR16006 | SIMPLE SWITCHER&reg; 4V to 60V, 600mA Step-Down Regulator with Low Iq | PDF | AC/DC & DC/DC converters (integrated FET) | Catalog | Buck | SOT-23-THN |  | -40 to 125 | 6 | 8.12 | 2.9 x 2.8 | 1.1 | 0.95 | 1.162 | ACTIVE
LM5160 | LM5160 wide input 65V, 2A synchronous buck/Fly-Buck™ converter | PDF | AC/DC & DC/DC converters (integrated FET) | Catalog | Buck,Flybuck | WSON |  | -40 to 125 | 12 | 16 | 4 x 4 | 0.8 | 0.5 | 0.863 | ACTIVE
LP3990-Q1 | Automotive 150-mA, low-IQ, low-dropout voltage regulator with enable | PDF | Linear & low-dropout (LDO) regulators | Automotive |  | DSBGA |  | -40 to 125 | 4 | 1.5625 | 1.25 x 1.25 | 0.675 | 0.5 | 0.295 | ACTIVE
LV2862 | 4.5-V to 60-V, 600-mA buck converter in ultra-small SOT23 package | PDF | AC/DC & DC/DC converters (integrated FET) | Catalog | Buck | SOT-23-THN |  | -40 to 125 | 6 | 8.12 | 2.9 x 2.8 | 1.1 | 0.95 | 0.42 | ACTIVE
TPS826721 | 600mA Fully Integrated, Low Noise Step-Down Converter Module in MicroSiP&trade; Package | PDF | Power modules (integrated inductor) | Catalog | Buck,Step-Down Converter,Synchronous Buck | uSIP |  | -40 to 125 | 8 | 6.67 | 2.3 x 2.9 | 1 | 1 | 1.012 | ACTIVE
LM3648 | LM3648 Synchronous Boost LED flash driver with 1.5-A high-side current source | PDF | Illumination LED drivers | Catalog | Boost,current mode | DSBGA |  | -40 to 85 | 12 | 2.52 | 1.4000000000000001 x 1.8 | 0.625 | 0.4 | 0.368 | ACTIVE
UCC28631 | High power Flyback controller with PSR, peak power mode, and Frequency Dither | PDF | AC/DC & DC/DC controllers (external FET) | Catalog | Flyback | SOIC |  | -40 to 125 | 7 | 29.4 | 4.9 x 6 | 1.75 | 1.27 | 0.759 | ACTIVE
UCC28632 | High power Flyback controller with PSR and peak power mode | PDF | AC/DC & DC/DC controllers (external FET) | Catalog | Flyback | SOIC |  | -40 to 125 | 7 | 29.4 | 4.9 x 6 | 1.75 | 1.27 | 0.759 | ACTIVE
UCC28633 | High power Flyback controller with PSR, peak power mode, X-Cap discharge, Adj CC limit, freq dither | PDF | AC/DC & DC/DC controllers (external FET) | Catalog | Flyback | SOIC |  | -40 to 125 | 7 | 29.4 | 4.9 x 6 | 1.75 | 1.27 | 0.759 | ACTIVE
TPS563209 | 17 V Input, 3A Synchronous Step-Down Regulator in SOT-23 | PDF | AC/DC & DC/DC converters (integrated FET) | Catalog | Buck | SOT-23-THN |  | -40 to 125 | 6 | 8.12 | 2.9 x 2.8 | 1.1 | 0.95 | 0.342 | ACTIVE
TLV733P | 300-mA, capacitor-free, low-IQ, low-dropout voltage regulator with enable | PDF | Linear & low-dropout (LDO) regulators | Catalog |  | SOT-23,X2SON |  | -40 to 125 | 4,5 | 1,8.12 | 1 x 1,2.9 x 2.8 | 0.4,1.45 | 0.65,0.95 | 0.044 | ACTIVE
UCC28712 | Constant-voltage, constant-current PWM with PSR, valley switching, NTC option, and 150mV cable comp. | PDF | AC/DC & DC/DC controllers (external FET) | Catalog | Buck,Flyback | SOIC |  | -40 to 125 | 7 | 29.4 | 4.9 x 6 | 1.75 | 1.27 | 0.532 | ACTIVE
CSD17578Q3A | 30-V, N channel NexFET™ power MOSFET, single SON 3 mm x 3 mm, 9.4 mOhm | PDF | MOSFETs | Catalog |  | VSONP |  | -55 to 150 | 8 | 10.89 | 3.3 x 3.3 | 0.9 | 0.65 | 0.132 | ACTIVE
CSD17579Q3A | 30-V, N channel NexFET™ power MOSFET, single SON 3 mm x 3 mm, 14.2 mOhm | PDF | MOSFETs | Catalog |  | VSONP |  | -55 to 150 | 8 | 10.89 | 3.3 x 3.3 | 0.9 | 0.65 | 0.132 | ACTIVE
TPS68470 | Power Management IC (PMIC) with flash LED driver and ref clock generation for compact camera module | PDF | Multi-channel ICs (PMICs) | Catalog |  | DSBGA |  | 0 to 85 | 56 | 10.8 | 3 x 3.5999999999999996 | 0.625 | 0.4 | 1.222 | ACTIVE
LP5907-Q1 | Automotive, 250-mA, low-noise, high-PSRR, ultra-low-dropout voltage regulator with low IQ and enable | PDF | Linear & low-dropout (LDO) regulators | Automotive |  | SOT-23,X2SON | Functional Safety-Capable | -40 to 125 | 4,5 | 1,8.12 | 1 x 1,2.9 x 2.8 | 0.4,1.45 | 0.65,0.95 | 0.208 | ACTIVE
REF1925 | 2.5-V Vref, dual-output Vref & Vref/2 voltage reference | PDF | Series voltage references | Catalog |  | SOT-23-THN |  | -40 to 125 | 5 | 8.12 | 2.9 x 2.8 | 1.1 | 0.95 | 1.091 | ACTIVE
REF1930 | 3-V Vref, dual-output Vref & Vref/2 voltage reference | PDF | Series voltage references | Catalog |  | SOT-23-THN |  | -40 to 125 | 5 | 8.12 | 2.9 x 2.8 | 1.1 | 0.95 | 1.091 | ACTIVE
REF1933 | 3.3-V Vref, dual-output Vref & Vref/2 voltage reference | PDF | Series voltage references | Catalog |  | SOT-23-THN |  | -40 to 125 | 5 | 8.12 | 2.9 x 2.8 | 1.1 | 0.95 | 1.091 | ACTIVE
REF1941 | 4.1-V Vref, dual-output Vref & Vref/2 voltage reference | PDF | Series voltage references | Catalog |  | SOT-23-THN |  | -40 to 125 | 5 | 8.12 | 2.9 x 2.8 | 1.1 | 0.95 | 1.091 | ACTIVE
TPS51623 | 2-Phase, D-CAP+™ step-down controller for VR12.1 VCPU | PDF | AC/DC & DC/DC controllers (external FET) | Catalog | Multiphase | VQFN |  | -40 to 105 | 32 | 16 | 4 x 4 | 1 | 0.4 | 1.214 | ACTIVE
TPS51633 | 3-Phase, D-CAP+™ step-down controller for VR12.6/VR12.6+ VCPU | PDF | AC/DC & DC/DC controllers (external FET) | Catalog | Multiphase | VQFN |  | -40 to 105 | 32 | 16 | 4 x 4 | 1 | 0.4 | 1.791 | ACTIVE
TPS22994 | 4-ch, 3.6-V, 1-A, 41-mΩ load switch with I2C control | PDF | Load switches | Catalog |  | WQFN |  | -40 to 85 | 20 | 9 | 3 x 3 | 0.8 | 0.4 | 0.433 | ACTIVE
TPS61291 | Low Iq Boost Converter with 15nA Bypass Operation | PDF | AC/DC & DC/DC converters (integrated FET) | Catalog | Boost | WSON |  | -40 to 125 | 6 | 4 | 2 x 2 | 0.8 | 0.65 | 0.563 | ACTIVE
TPS92661-Q1 | high-brightness LED matrix manager for automotive headlight systems | PDF | Automotive LED drivers | Automotive | Floating Switch | HTQFP |  | -40 to 125 | 48 | 81 | 9 x 9 | 1.2 | 0.5 | 4.923 | ACTIVE
TPS563200 | 17 V Input, 3A Synchronous Step-Down Regulator in SOT-23 with Advanced Eco-mode&trade; | PDF | AC/DC & DC/DC converters (integrated FET) | Catalog | Buck | SOT-23-THN |  | -40 to 125 | 6 | 8.12 | 2.9 x 2.8 | 1.1 | 0.95 | 0.342 | ACTIVE
TPS65283-1 | 4.5 V to 18 V input, 3.5 A / 2.5 A, synchronous dual buck converter in Eco-mode | PDF | AC/DC & DC/DC converters (integrated FET) | Catalog | Buck | VQFN |  | -40 to 85 | 24 | 16 | 4 x 4 | 1 | 0.5 | 1.063 | ACTIVE
TPS53632 | 3-2-1 Phase D-CAP+ Step-Down Driverless Controller with I2C control | PDF | AC/DC & DC/DC controllers (external FET) | Catalog | Multiphase | VQFN |  | -10 to 105 | 32 | 16 | 4 x 4 | 1 | 0.4 | 3.036 | ACTIVE
TPS54561-Q1 | Automotive 4.5V to 60V Input 5A Step-Down DC-DC Converter With Soft-Start and Eco-mode&trade; | PDF | AC/DC & DC/DC converters (integrated FET) | Automotive | Buck | WSON |  | -40 to 125 | 10 | 16 | 4 x 4 | 0.8 | 0.8 | 3.021 | ACTIVE
TPS65283 | 4.5 V to 18 V input, 3.5 A / 2.5 A, synchronous dual buck converter in FCCM mode | PDF | AC/DC & DC/DC converters (integrated FET) | Catalog | Buck | VQFN |  | -40 to 125 | 24 | 16 | 4 x 4 | 1 | 0.5 | 1.063 | ACTIVE
LM3631 | Integrated WLED backlight driver and Bias power for LCD panels | PDF | Backlight LED drivers | Catalog | Boost,Current Sink,LDO,Multi-Channel | DSBGA |  | -40 to 85 | 24 | 4.68 | 1.8 x 2.5999999999999996 | 0.625 | 0.4 | 1.063 | ACTIVE
LM5066I | 10-V to 80-V hot swap controller with improved current, voltage and power monitoring accuracy | PDF | Hot-swap controllers | Catalog |  | HTSSOP |  | -40 to 125 | 28 | 62.08 | 9.7 x 6.4 | 1.2 | 0.65 | 3.304 | ACTIVE
UCD3138128 | Highly-Integrated Digital Controller for Isolated Power | PDF | AC/DC & DC/DC controllers (external FET) | Catalog |  | TQFP |  | -40 to 125 | 80 | 196 | 14 x 14 | 1.2 | 0.5 | 8.89 | ACTIVE
TPS62180 | 4-V to 15-V, 6-A synchronous buck converter with power good, 1% accuracy, and adjustable soft start | PDF | AC/DC & DC/DC converters (integrated FET) | Catalog | Buck | DSBGA |  | -40 to 125 | 24 | 7.3125 | 3.25 x 2.25 | 0.625 | 0.5 | 1.341 | ACTIVE
TPS62182 | 4-V to 15-V, 6-A ultra-small 2-phase synchronous buck converter | PDF | AC/DC & DC/DC converters (integrated FET) | Catalog | Buck | DSBGA |  | -40 to 125 | 24 | 7.3125 | 3.25 x 2.25 | 0.625 | 0.5 | 1.341 | ACTIVE
TPS735-Q1 | Automotive 500-mA, low-noise, low-IQ, low-dropout voltage regulator with enable | PDF | Linear & low-dropout (LDO) regulators | Automotive |  | VSON |  | -40 to 125 | 8 | 9 | 3 x 3 | 1 | 0.65 | 0.832 | ACTIVE
UCC27511A-Q1 | Automotive 4-A/8-A single-channel gate driver with 5-V UVLO and split outputs | PDF | Low-side drivers | Automotive |  | SOT-23 | Functional Safety-Capable | -40 to 125 | 6 | 8.12 | 2.9 x 2.8 | 1.45 | 0.95 | 0.38 | ACTIVE
LM3643 | Dual LED flash driver Capable of up to 1.5A | PDF | Illumination LED drivers | Catalog | Boost,current mode | DSBGA |  | -40 to 85 | 12 | 2.52 | 1.4000000000000001 x 1.8 | 0.625 | 0.4 | 0.288 | ACTIVE
LM3644 | Dual 1.5A current source Camera flash LED driver | PDF | Illumination LED drivers | Catalog | Boost,current mode | DSBGA |  | -40 to 85 | 12 | 2.52 | 1.4000000000000001 x 1.8 | 0.625 | 0.4 | 0.288 | ACTIVE
CSD23202W10 | -12-V, P channel NexFET™ power MOSFET, single WLP 1 mm x 1 mm, 53 mOhm, gate ESD protection | PDF | MOSFETs | Catalog |  | DSBGA |  | -55 to 150 | 4 | 1.5625 | 1.25 x 1.25 | 1 | 0.5 | 0.078 | ACTIVE
TPS25921A | 4.5-V to 18-V, 90mΩ, 0.4-1.6A eFuse with auto retry fault response | PDF | eFuses (integrated hot swaps) | Catalog |  | SOIC |  | -40 to 85 | 8 | 29.4 | 4.9 x 6 | 1.75 | 1.27 | 0.483 | ACTIVE
TPS25921L | 4.5-V to 18-V, 90mΩ, 0.4-1.6A eFuse with latch off fault response | PDF | eFuses (integrated hot swaps) | Catalog |  | SOIC |  | -40 to 85 | 8 | 29.4 | 4.9 x 6 | 1.75 | 1.27 | 0.483 | ACTIVE
CSD16570Q5B | 25-V, N channel NexFET™ power MOSFET, single SON 5 mm x 6 mm, 0.82 mOhm | PDF | MOSFETs | Catalog |  | VSON-CLIP |  | -55 to 150 | 8 | 30 | 6 x 5 | 1 | 1.27 | 0.652 | ACTIVE
TPS65262-1 | 4.5V to 18V Input, 3A/1A/1A Triple Synchronous Step-Down Converter with 350mA/150mA Dual LDOs | PDF | AC/DC & DC/DC converters (integrated FET) | Catalog | Buck | VQFN |  | -40 to 85 | 32 | 25 | 5 x 5 | 1 | 0.5 | 1.518 | ACTIVE
LM43600 | 3.5V to 36V, 500mA Synchronous Step-Down Voltage Converter | PDF | AC/DC & DC/DC converters (integrated FET) | Catalog | Buck | HTSSOP |  | -40 to 125 | 16 | 32 | 5 x 6.4 | 1.2 | 0.65 | 1.67 | ACTIVE
LM43601 | 3.5V to 36V, 1A Synchronous Step-Down Voltage Converter | PDF | AC/DC & DC/DC converters (integrated FET) | Catalog | Buck | HTSSOP |  | -40 to 125 | 16 | 32 | 5 x 6.4 | 1.2 | 0.65 | 1.781 | ACTIVE
CSD17577Q3A | 30-V, N channel NexFET™ power MOSFET, single SON 3 mm x 3 mm, 6.4 mOhm | PDF | MOSFETs | Catalog |  | VSONP |  | -55 to 150 | 8 | 10.89 | 3.3 x 3.3 | 0.9 | 0.65 | 0.151 | ACTIVE
CSD17577Q5A | 30-V, N channel NexFET™ power MOSFET, single SON 5 mm x 6 mm, 5.8 mOhm | PDF | MOSFETs | Catalog |  | VSONP |  | -55 to 150 | 8 | 29.4 | 4.9 x 6 | 1.1 | 1.27 | 0.167 | ACTIVE
TPS3847 | 380-nA voltage monitor for 12-V rails | PDF | Supply-voltage supervisors | Catalog |  | SOT-23 |  | -40 to 105 | 5 | 8.12 | 2.9 x 2.8 | 1.45 | 0.95 | 0.872 | ACTIVE
CSD95379Q3M | Synchronous Buck NexFET Power Stage, CSD95379Q3M | PDF | Si power stages | Catalog |  | VSON-CLIP |  | -40 to 150 | 10 | 10.89 | 3.3 x 3.3 | 1 | 0.4 | 0.679 | ACTIVE
CSD75208W1015 | -20-V, P channel NexFET™ power MOSFET, dual Common Source WLP 1 mm x 1.5 mm, 108 mOhm, gate ESD prot | PDF | MOSFETs | Catalog |  | DSBGA |  | -55 to 150 | 6 | 2.1875 | 1.75 x 1.25 | 1 | 0.5 | 0.11 | ACTIVE
TPS51604-Q1 | Automotive 4-A, 28-V half bridge gate driver for synchronous buck high frequency CPU | PDF | AC/DC & DC/DC controllers (external FET) | Automotive |  | WSON |  | -40 to 125 | 8 | 4 | 2 x 2 | 0.8 | 0.5 | 2.209 | ACTIVE
TPS51632-Q1 | NVIDIA Tegra 2.5V to 24V, 3/2/1-phase step-down controller for automotive applications | PDF | AC/DC & DC/DC controllers (external FET) | Automotive | Multiphase | VQFN |  | -40 to 125 | 32 | 16 | 4 x 4 | 1 | 0.4 | 3.341 | ACTIVE
TPS62134A | 17-V Input, Step-down Converter With Low Power Mode Input for Intel SkyLake Platform | PDF | AC/DC & DC/DC converters (integrated FET) | Catalog | Buck | VQFN |  | -40 to 85 | 16 | 9 | 3 x 3 | 1 | 0.5 | 0.782 | ACTIVE
TPS62742 | 3V-5.5V input, 360-nA Iq step-down converter with 400mA and integrated load switch | PDF | AC/DC & DC/DC converters (integrated FET) | Catalog | Buck | WSON |  | -40 to 85 | 12 | 6 | 3 x 2 | 0.8 | 0.5 | 0.532 | ACTIVE
REF2041 | 4.1-V Vref, low-drift, low-power, dual-output Vref & Vref/2 voltage reference | PDF | Series voltage references | Catalog |  | SOT-23-THN |  | -40 to 125 | 5 | 8.12 | 2.9 x 2.8 | 1.1 | 0.95 | 1.376 | ACTIVE
CSD95373BQ5M | 45A Synchronous Buck NexFET&trade; Smart Power Stage | PDF | Si power stages | Catalog |  | LSON-CLIP |  | -55 to 150 | 12 | 30 | 6 x 5 | 1.5 | 0.5 | 1.754 | ACTIVE
REF2030 | 3-V Vref, low-drift, low-power, dual-output Vref & Vref/2 voltage reference | PDF | Series voltage references | Catalog |  | SOT-23-THN |  | -40 to 125 | 5 | 8.12 | 2.9 x 2.8 | 1.1 | 0.95 | 1.443 | ACTIVE
REF2033 | 3.3-V Vref, low-drift, low-power, dual-output Vref & Vref/2 voltage reference | PDF | Series voltage references | Catalog |  | SOT-23-THN |  | -40 to 125 | 5 | 8.12 | 2.9 x 2.8 | 1.1 | 0.95 | 1.543 | ACTIVE
TPS57114-EP | 2.95V to 6V Input, 3.5-A Output, 2MHz, Synchronous Step Down Switcher | PDF | AC/DC & DC/DC converters (integrated FET) | HiRel Enhanced Product | Buck,Step-Down Converter,Synchronous Buck | WQFN |  | -55 to 125 | 16 | 9 | 3 x 3 | 0.8 | 0.5 | 4.578 | ACTIVE
CSD25304W1015 | -20-V, P channel NexFET™ power MOSFET single WLP 1 mm x 1.5 mm, 32.5 mOhm | PDF | MOSFETs | Catalog |  | DSBGA |  | -55 to 150 | 6 | 2.1875 | 1.75 x 1.25 | 1 | 0.5 | 0.105 | ACTIVE
LM46000 | 3.5 - 60V, 500mA Synchronous Step-Down Voltage Converter | PDF | AC/DC & DC/DC converters (integrated FET) | Catalog | Buck | HTSSOP |  | -40 to 125 | 16 | 32 | 5 x 6.4 | 1.2 | 0.65 | 1.837 | ACTIVE
LM46001 | 3.5 to 60V, 1A Synchronous Step-Down Voltage Converter | PDF | AC/DC & DC/DC converters (integrated FET) | Catalog | Buck | HTSSOP |  | -40 to 125 | 16 | 32 | 5 x 6.4 | 1.2 | 0.65 | 1.948 | ACTIVE
TPS65263 | 4.5V to 18V Input Voltage, 3A/2A/2A Output Current Step-Down Converter with I2C controlled DVS. | PDF | AC/DC & DC/DC converters (integrated FET) | Catalog | Buck | VQFN |  | -40 to 85 | 32 | 25 | 5 x 5 | 1 | 0.5 | 1.67 | ACTIVE
TPS22914 | 5.5-V, 2-A, 37-mΩ load switch | PDF | Load switches | Catalog |  | DSBGA |  | -40 to 105 | 4 | 1 | 1 x 1 | 0.5 | 0.4 | 0.085 | ACTIVE
TPS54060-EP | TPS54060-EP- 0.5-A, 60V Step Down DC/DC Converter with Eco-Mode | PDF | AC/DC & DC/DC converters (integrated FET) | HiRel Enhanced Product | Buck | HVSSOP |  | -55 to 125 | 10 | 14.7 | 3 x 4.9 | 1.1 | 0.5 | 3.057 | ACTIVE
TPS55340-EP | Enhanced integrated, 5-A, 40-V wide input range boost/SEPIC/flyback DC/DC regulator | PDF | AC/DC & DC/DC converters (integrated FET) | HiRel Enhanced Product | Boost,Flyback,SEPIC | WQFN |  | -55 to 150 | 16 | 9 | 3 x 3 | 0.8 | 0.5 | 4.576 | ACTIVE
TPS25940 | 2.7-V to 18-V, 42mΩ, 0.6-5.2A eFuse with reverse current blocking and DevSleep support | PDF | eFuses (integrated hot swaps) | Catalog |  | WQFN |  | -40 to 85 | 20 | 12 | 4 x 3 | 0.8 | 0.5 | 0.943 | ACTIVE
TPS25942A | 2.7-V to 18-V, 42mΩ, 0.6-5.2A eFuse with reverse current blocking, IMON and PG | PDF | eFuses (integrated hot swaps) | Catalog |  | WQFN |  | -40 to 125 | 20 | 12 | 4 x 3 | 0.8 | 0.5 | 0.943 | ACTIVE
TPS25942L | 2.7-V to 18-V, 42mΩ, 0.6-5.2A eFuse with reverse current blocking with latch off fault response | PDF | eFuses (integrated hot swaps) | Catalog |  | WQFN |  | -40 to 125 | 20 | 12 | 4 x 3 | 0.8 | 0.5 | 0.943 | ACTIVE
UCD3138A64 | Highly-Integrated Digital Controller for Isolated Power | PDF | AC/DC & DC/DC controllers (external FET) | Catalog |  | TQFP |  | -40 to 125 | 80 | 196 | 14 x 14 | 1.2 | 0.5 | 11.121 | ACTIVE
CSD95378BQ5MC | 60A Synchronous Buck NexFET&trade; Smart Power Stage with TAO offset and DualCool&trade; package | PDF | Si power stages | Catalog |  | VSON-CLIP |  | -55 to 150 | 12 | 30 | 6 x 5 | 1.05 | 0.5 | 2.297 | ACTIVE
LP2996A | 1.5A DDR termination regulator with shutdown pin for DDR2/3/3L | PDF | Multi-channel ICs (PMICs),DDR memory power ICs | Catalog |  | HSOIC |  | 0 to 125 | 8 | 29.4 | 4.9 x 6 | 1.7 | 1.27 | 0.637 | ACTIVE
TPS22915 | 5.5-V, 2-A, 39-mΩ load switch with output discharge | PDF | Load switches | Catalog |  | DSBGA |  | -40 to 105 | 4 | 1 | 1 x 1 | 0.5 | 0.4 | 0.085 | ACTIVE
TPS53631 | 3-Phase, D-CAP+TM Step-Down VR12.x Server CPU Vcore | PDF | AC/DC & DC/DC controllers (external FET) | Catalog | Multiphase | WQFN |  | -10 to 105 | 40 | 25 | 5 x 5 | 0.8 | 0.4 | 2.728 | ACTIVE
TPS53641 | 4-Phase, D-CAP+TM Step-Down VR12.x Server CPU VCORE | PDF | AC/DC & DC/DC controllers (external FET) | Catalog | Multiphase | WQFN |  | -10 to 105 | 40 | 25 | 5 x 5 | 0.8 | 0.4 | 3.035 | ACTIVE
TPS53661 | 6-Phase, D-CAP+&trade; Step-Down VR12.x Server CPU VCORE | PDF | AC/DC & DC/DC controllers (external FET) | Catalog | Multiphase | WQFN |  | -10 to 105 | 40 | 25 | 5 x 5 | 0.8 | 0.4 | 5.29 | ACTIVE
TPS53640 | 3-Phase, D-CAP+&trade; Step-Down Controller with PMBus Interface for VR12/VR12.5 | PDF | AC/DC & DC/DC controllers (external FET) | Catalog | Multiphase | WQFN |  | -10 to 105 | 40 | 25 | 5 x 5 | 0.8 | 0.4 | 3.117 | ACTIVE
TPS53640A | 4-Phase, D-CAP+&trade; Step-Down Controller with PMBus | PDF | AC/DC & DC/DC controllers (external FET) | Catalog | Multiphase | WQFN |  | -10 to 105 | 40 | 25 | 5 x 5 | 0.8 | 0.4 | 3.001 | ACTIVE
CSD18509Q5B | 40-V, N channel NexFET™ power MOSFET, single SON 5 mm x 6 mm, 1.2 mOhm | PDF | MOSFETs | Catalog |  | VSON-CLIP |  | -55 to 150 | 8 | 30 | 6 x 5 | 1 | 1.27 | 0.755 | ACTIVE
CSD18540Q5B | 60-V, N channel NexFET™ power MOSFET, single SON 5 mm x 6 mm, 2.2 mOhm | PDF | MOSFETs | Catalog |  | VSON-CLIP |  | -55 to 175 | 8 | 30 | 6 x 5 | 1 | 1.27 | 0.748 | ACTIVE
CSD25202W15 | -20-V, P channel NexFET™ power MOSFET, single WLP 1.5 mm x 1.5 mm, 26 mOhm, gate ESD protection | PDF | MOSFETs | Catalog |  | DSBGA |  | -55 to 150 | 9 | 3.0625 | 1.75 x 1.75 | 0.625 | 0.5 | 0.145 | ACTIVE
TPS22959 | 5.5-V, 15-A, 4.4-mΩ load switch with output discharge | PDF | Load switches | Catalog |  | WSON |  | -40 to 105 | 8 | 9 | 3 x 3 | 0.8 | 0.65 | 0.562 | ACTIVE
TPS22962 | 5.5-V, 10-A, 4.4-mΩ load switch with output discharge | PDF | Load switches | Catalog |  | WSON |  | -40 to 105 | 8 | 9 | 3 x 3 | 0.8 | 0.65 | 0.46 | ACTIVE
TPS92410 | Switch-controlled, direct drive, linear controller for offline LED drivers | PDF | Illumination LED drivers | Catalog | AC Direct-Drive,Current Sink | SOIC |  | -40 to 150 | 13 | 51.9 | 8.65 x 6 | 1.75 | 1.27 | 0.519 | ACTIVE
TPS2559 | 1.2-4.7A adjustable ILIMIT, 2.5-6.5V, 13mΩ USB power switch, active-high | PDF | USB power switches & charging port controllers | Catalog |  | VSON |  | -40 to 125 | 10 | 9 | 3 x 3 | 1 | 0.5 | 0.668 | ACTIVE
TPS62133A-Q1 | 3V - 17V 3A AUTOMOTIVE Step-Down Converter In 3X3 QFN Package | PDF | AC/DC & DC/DC converters (integrated FET) | Automotive | Buck | VQFN | Functional Safety-Capable | -40 to 125 | 16 | 9 | 3 x 3 | 1 | 0.5 | 0.997 | ACTIVE
TPS62153A-Q1 | 3–17V 1A Automotive Step-Down Converter in 3x3 QFN package | PDF | AC/DC & DC/DC converters (integrated FET) | Automotive | Buck | VQFN | Functional Safety-Capable | -40 to 125 | 16 | 9 | 3 x 3 | 1 | 0.5 | 0.679 | ACTIVE
CSD17573Q5B | 30-V, N channel NexFET™ power MOSFET, single SON 5 mm x 6 mm, 1.45 mOhm | PDF | MOSFETs | Catalog |  | VSON-CLIP |  | -55 to 150 | 8 | 30 | 6 x 5 | 1 | 1.27 | 0.476 | ACTIVE
CSD17576Q5B | 30-V, N channel NexFET™ power MOSFET, single SON 5 mm x 6 mm, 2.9 mOhm | PDF | MOSFETs | Catalog |  | VSON-CLIP |  | -55 to 150 | 8 | 30 | 6 x 5 | 1 | 1.27 | 0.344 | ACTIVE
TPS82740A | 200-mA Step Down Converter Module with 360nA Iq | PDF | Power modules (integrated inductor) | Catalog | Buck,Step-Down Converter,Synchronous Buck | uSIP |  | -40 to 125 | 9 | 7.395 | 2.55 x 2.9 | 1 | 1 | 1.15 | ACTIVE
TPS82740B | 200-mA Step Down Converter Module with 360nA Iq | PDF | Power modules (integrated inductor) | Catalog | Buck,Step-Down Converter,Synchronous Buck | uSIP |  | -40 to 125 | 9 | 7.395 | 2.55 x 2.9 | 1 | 1 | 1.15 | ACTIVE
REF2025 | 8-ppm/°C drift, low-power, dual-output Vref & Vref/2 voltage reference | PDF | Series voltage references | Catalog |  | SOT-23-THN |  | -40 to 125 | 5 | 8.12 | 2.9 x 2.8 | 1.1 | 0.95 | 1.363 | ACTIVE
TLC5958 | 48 channel, 16 bit ES-PWM, LED driver with pre-charge FET, LED open detection and 48k bit memory | PDF | LED display drivers | Catalog |  | VQFN |  | -40 to 85 | 56 | 64 | 8 x 8 | 1 | 0.5 | 3.035 | ACTIVE
TPS55340-Q1 | Integrated, 5-A 40-V wide input range boost/SEPIC/flyback DC/DC regulator, AEC-Q100 qualified | PDF | AC/DC & DC/DC converters (integrated FET) | Automotive | Boost,Flyback,Forward,SEPIC | WQFN |  | -40 to 150 | 16 | 9 | 3 x 3 | 0.8 | 0.5 | 1.948 | ACTIVE
TPS659039-Q1 | Automotive 3.135-V to 5.25-V, 7 buck & 6-LDO PMIC for ARM Cortex-A15 processors | PDF | Multi-channel ICs (PMICs) | Automotive |  | NFBGA |  | -40 to 85 | 169 | 144 | 12 x 12 | 1.4 | 0.8 | 8.461 | ACTIVE
TPS626765 | 650mA, 6-MHz High-Efficiency, 0.4mm Profile Chip Scale Package, Step-Down Converter, Vout=1.05V | PDF | AC/DC & DC/DC converters (integrated FET) | Catalog | Buck | DSBGA |  | -40 to 85 | 6 | 1.4 | 1.4000000000000001 x 1 | 0.4 | 0.4 | 0.481 | ACTIVE
CSD17575Q3 | 30-V, N channel NexFET™ power MOSFET, single SON 3 mm x 3 mm, 3.2 mOhm | PDF | MOSFETs | Catalog |  | VSON-CLIP |  | -55 to 150 | 8 | 10.89 | 3.3 x 3.3 | 1.1 | 0.65 | 0.281 | ACTIVE
CSD95372BQ5MC | 60A Synchronous Buck NexFET&trade; Smart Power Stage with Dual Cool package | PDF | Si power stages | Catalog |  | VSON-CLIP |  | -55 to 150 | 12 | 30 | 6 x 5 | 1.05 | 0.5 | 2.297 | ACTIVE
LM3633 | Complete lighting power Solution for smartphone handsets | PDF | Backlight LED drivers | Catalog | Boost | DSBGA |  | -40 to 85 | 20 | 3.96 | 2.2 x 1.8 | 0.675 | 0.4 | 0.744 | ACTIVE
LP8860-Q1 | Automotive low-EMI high-performance 4-channel LED driver | PDF | Automotive LED drivers,Backlight LED drivers | Automotive | Boost with Current Sink | HLQFP |  | -40 to 125 | 32 | 81 | 9 x 9 | 1.6 | 0.8 | 2.497 | ACTIVE
TPS2561A-Q1 | AUTO 2-ch 0.25-2.8A adj. ILIMIT (tuned for 2.3±0.2A), 2.5-6.5V, 44mΩ USB power switch, active-high | PDF | USB power switches & charging port controllers | Automotive |  | VSON |  | -40 to 125 | 10 | 9 | 3 x 3 | 1 | 0.5 | 0.575 | ACTIVE
TPS62130A-Q1 | TPS62130A-Q1 3 to 17-V 3-A Automotive Step-Down Converter in 3 × 3 QFN Package | PDF | AC/DC & DC/DC converters (integrated FET) | Automotive | Buck | VQFN | Functional Safety-Capable | -40 to 125 | 16 | 9 | 3 x 3 | 1 | 0.5 | 0.997 | ACTIVE
TPS62150A-Q1 | TPS62150A-Q1 3 to 17-V 1-A AUTOMOTIVE Step-Down Converter in 3 × 3 QFN Package | PDF | AC/DC & DC/DC converters (integrated FET) | Automotive | Buck | VQFN | Functional Safety-Capable | -40 to 125 | 16 | 9 | 3 x 3 | 1 | 0.5 | 0.679 | ACTIVE
TPS2513A-Q1 | Automotive USB Charge port dual DP/DM manager | PDF | USB power switches & charging port controllers | Automotive |  | SOT-23 |  | -40 to 125 | 6 | 8.12 | 2.9 x 2.8 | 1.45 | 0.95 | 0.449 | ACTIVE
TPS40428 | Dual Output, 2-Phase, Stackable PMBus Synchronous Buck Driverless Controller | PDF | AC/DC & DC/DC controllers (external FET) | Catalog | Multiphase | VQFN |  | -40 to 125 | 40 | 36 | 6 x 6 | 1 | 0.5 | 3.896 | ACTIVE
TPS544B20 | 4.5-V to 18-V, 20-A synchronous SWIFT™ buck converter with PMBus programmability and monitoring | PDF | AC/DC & DC/DC converters (integrated FET) | Catalog | Buck | LQFN-CLIP |  | -40 to 125 | 40 | 35 | 7 x 5 | 1.52 | 0.5 | 4.198 | ACTIVE
TPS544C20 | 4.5-V to 18-V, 30-A synchronous SWIFT™ buck converter with PMBus programmability and monitoring | PDF | AC/DC & DC/DC converters (integrated FET) | Catalog | Buck | LQFN-CLIP |  | -40 to 125 | 40 | 35 | 7 x 5 | 1.52 | 0.5 | 4.22 | ACTIVE
TLC5954 | 48ch LED driver with global brightness control, LED open/Short Detection and power-Save Mode | PDF | RGB LED drivers | Catalog |  | VQFN |  | -40 to 85 | 56 | 64 | 8 x 8 | 1 | 0.5 | 1.996 | ACTIVE
CSD23382F4 | -12-V, P channel NexFET™ power MOSFET, single LGA 0.6 mm x 1 mm, 76 mOhm, gate ESD protection | PDF | MOSFETs | Catalog |  | PICOSTAR |  | -55 to 150 | 3 | 0.65722 | 1.035 x 0.635 | 0.36 | 0.35 | 0.049 | ACTIVE
TPS630250 | 4-A switch single-inductor buck-boost converter in 3.7 mm² DSBGA package | PDF | AC/DC & DC/DC converters (integrated FET) | Catalog | Buck-Boost | DSBGA,VQFN-HR |  | -40 to 125 | 14,20 | 3.96,7.5 | 1.8 x 2.2,2.5 x 3 | 0.625,1 | 0.4,0.5 | 0.92 | ACTIVE
TPS630251 | 4A switch Single-Inductor Buck-Boost Converter in WCSP | PDF | AC/DC & DC/DC converters (integrated FET) | Catalog | Buck-Boost | DSBGA |  | -40 to 125 | 20 | 3.96 | 1.8 x 2.2 | 0.625 | 0.4 | 0.92 | ACTIVE
TPS630252 | 4A switch Single-Inductor Buck-Boost Converter in WCSP | PDF | AC/DC & DC/DC converters (integrated FET) | Catalog | Buck-Boost | DSBGA |  | -40 to 125 | 20 | 3.96 | 1.8 x 2.2 | 0.625 | 0.4 | 0.92 | ACTIVE
TPS65175C | Fully Programmable LCD Bias IC for GIP TV with 12-Ch LvL Shifters, Gamma Buffers | PDF | LCD & OLED display power & drivers | Catalog | Boost,Buck | VQFN |  | -40 to 85 | 56 | 49 | 7 x 7 | 1 | 0.4 | 0.81 | ACTIVE
TPS62095 | 4A Synchronous Step Down Converter with DCS Control | PDF | AC/DC & DC/DC converters (integrated FET) | Catalog | Buck | VQFN |  | -40 to 125 | 16 | 9 | 3 x 3 | 1 | 0.5 | 0.966 | ACTIVE
CSD19534Q5A | 100-V, N channel NexFET™ power MOSFET, single SON 5 mm x 6 mm, 15.1 mOhm | PDF | MOSFETs | Catalog |  | VSONP |  | -55 to 150 | 8 | 29.4 | 4.9 x 6 | 1.1 | 1.27 | 0.275 | ACTIVE
BUF16821-Q1 | Automotive, 16-CH Gamma-Voltage Generator and Vcom Calibrator with Integrated Two-Bank Memory | PDF | LCD & OLED display power & drivers | Automotive |  | HTSSOP |  | -40 to 85 | 28 | 62.08 | 9.7 x 6.4 | 1.2 | 0.65 | 1.336 | ACTIVE
TPS7A8101-Q1 | Automotive 1-A, high-PSRR, adjustable low-dropout voltage regulator with enable | PDF | Linear & low-dropout (LDO) regulators | Automotive |  | VSON |  | -40 to 125 | 8 | 9 | 3 x 3 | 1 | 0.65 | 1.309 | ACTIVE
UC1856-SP | Space-grade QMLV, 40-V input, 1.5-A dual-output 1-MHz PWM controller | PDF | AC/DC & DC/DC controllers (external FET) | Space | Boost,Flyback,Forward,Full bridge,Half bridge,Push pull | CDIP,CFP |  | -55 to 125 | 16 | 72.136,135.3552 | 10.16 x 7.1,19.56 x 6.92 | 2.133,5.08 | 1.27,2.54 | 567.358 | ACTIVE
CSD95378BQ5M | 60A Synchronous Buck NexFET&trade; Smart Power Stage with TAO offset | PDF | Si power stages | Catalog |  | LSON-CLIP |  | -55 to 150 | 12 | 30 | 6 x 5 | 1.5 | 0.5 | 2.088 | ACTIVE
TPS65980 | Thunderbolt&trade; Bus Power Power Management IC (PMIC) | PDF | Multi-channel ICs (PMICs) | Catalog |  | VQFN |  | -40 to 85 | 24 | 20 | 5 x 4 | 1 | 0.5 | 2.2 | ACTIVE
LM5001-Q1 | 3.1-V to 75-V wide VIN, 1-A current mode non-synchronous switch mode regulator | PDF | AC/DC & DC/DC converters (integrated FET) | Automotive | Boost,Flyback,Forward,SEPIC | SOIC |  | -40 to 125 | 8 | 29.4 | 4.9 x 6 | 1.75 | 1.27 | 2.27 | ACTIVE
TPS54361-Q1 | 4.5-V to 60-V Input, 3.5-A, Step Down DC-DC Converter with Soft-Start | PDF | AC/DC & DC/DC converters (integrated FET) | Automotive | Buck | WSON |  | -40 to 125 | 10 | 16 | 4 x 4 | 0.8 | 0.8 | 2.284 | ACTIVE
TPS23861 | 2-pair, type-2, 4-channel PoE PSE with autonomous mode | PDF | Power sourcing equipment | Catalog |  | TSSOP |  | -40 to 125 | 28 | 62.08 | 9.7 x 6.4 | 1.2 | 0.65 | 1.552 | ACTIVE
TPS62684 | 1600-mA, High-Efficiency Step-Down Converter optimized for small solution size | PDF | AC/DC & DC/DC converters (integrated FET) | Catalog | Buck | DSBGA |  | -40 to 85 | 6 | 1.4 | 1 x 1.4000000000000001 | 0.625 | 0.4 | 0.731 | ACTIVE
TPS92602-Q1 | Automotive 2 channel high side current sense switching mode LED driver | PDF | Automotive LED drivers | Automotive | Boost Controller,Buck Controller,Buck-Boost Controller,Flyback Controller,SEPIC Controller | HTSSOP |  | -40 to 125 | 28 | 62.08 | 9.7 x 6.4 | 1.2 | 0.65 | 3.935 | ACTIVE
LM43602 | 3.5V to 36V, 2A Synchronous Step-Down Voltage Converter | PDF | AC/DC & DC/DC converters (integrated FET) | Catalog | Buck | HTSSOP,VSON |  | -40 to 125 | 16 | 20,32 | 5 x 4,5 x 6.4 | 1,1.2 | 0.5,0.65 | 1.925 | ACTIVE
LM43603 | 3.5V to 36V, 3A Synchronous Step-Down Voltage Converter | PDF | AC/DC & DC/DC converters (integrated FET) | Catalog | Buck | HTSSOP,VSON |  | -40 to 125 | 16 | 20,32 | 5 x 4,5 x 6.4 | 1,1.2 | 0.5,0.65 | 1.791 | ACTIVE
TPS22965-Q1 | 1-ch, 5.7-V, 4-A, 16-m&Omega; automotive load switch with adj. rise time and output discharge | PDF | Load switches | Automotive |  | WSON | Functional Safety-Capable | -40 to 125 | 8 | 4 | 2 x 2 | 0.8 | 0.5 | 0.327 | ACTIVE
LM46002 | 3.5V to 60V, 2A Synchronous Step-Down Voltage Converter | PDF | AC/DC & DC/DC converters (integrated FET) | Catalog | Buck | HTSSOP |  | -40 to 125 | 16 | 32 | 5 x 6.4 | 1.2 | 0.65 | 1.956 | ACTIVE
TPS65286 | 4.5V to 28V Input, 6A output synchronous buck converter with dual load switches | PDF | AC/DC & DC/DC converters (integrated FET) | Catalog | Buck | VQFN |  | -40 to 85 | 28 | 25 | 5 x 5 | 1 | 0.5 | 2.875 | ACTIVE
TPS61230 | 5-A, adjustable output voltage high efficiency synchronous boost converter | PDF | AC/DC & DC/DC converters (integrated FET) | Catalog | Boost | VSON |  | -40 to 125 | 10 | 9 | 3 x 3 | 1 | 0.5 | 1.058 | ACTIVE
UCC28910 | 700V Flyback switcher with constant-voltage constant-current and primary-side control | PDF | AC/DC & DC/DC converters (integrated FET) | Catalog | Buck,Flyback | SOIC |  | -40 to 125 | 7 | 29.4 | 4.9 x 6 | 1.75 | 1.27 | 0.501 | ACTIVE
TPS25200 | 2.5-V to 6.5-V, 60mΩ, 0.085-2.9A eFuse with reverse current blocking when off | PDF | eFuses (integrated hot swaps) | Catalog |  | WSON |  | -40 to 125 | 6 | 4 | 2 x 2 | 0.8 | 0.65 | 0.322 | ACTIVE
TPS3700-Q1 | Automotive high-voltage (18-V) window voltage detector for overvoltage and undervoltage monitoring | PDF | Supply-voltage supervisors | Automotive |  | SOT-23-THN,WSON | Functional Safety-Capable | -40 to 125 | 6 | 2.25,8.12 | 1.5 x 1.5,2.9 x 2.8 | 0.8,1.1 | 0.5,0.95 | 0.945 | ACTIVE
LM3406HV-Q1 | 1.5-A automotive constant current buck regulator for driving high power LEDs | PDF | Automotive LED drivers | Automotive | Buck | HTSSOP |  | -40 to 150 | 14 | 32 | 5 x 6.4 | 1.2 | 0.65 | 1.017 | ACTIVE
TLC5955 | 48ch, 16bit PWM LED driver with dot-correction, brightness control, open/Short Detection | PDF | RGB LED drivers | Catalog | Linear | HTSSOP,VQFN |  | -40 to 85 | 56 | 64,113.4 | 14 x 8.1,8 x 8 | 1,1.2 | 0.5 | 2.728 | ACTIVE
TPS22969 | 5.5-V, 6-A, 4.4-mΩ load switch with output discharge | PDF | Load switches | Catalog |  | WSON |  | -40 to 105 | 8 | 9 | 3 x 3 | 0.8 | 0.65 | 0.575 | ACTIVE
UCC27519A-Q1 | Automotive 4-A/4-A single-channel gate driver with 5-V UVLO, enable, and CMOS input | PDF | Low-side drivers | Automotive |  | SOT-23 | Functional Safety-Capable | -40 to 125 | 5 | 8.12 | 2.9 x 2.8 | 1.45 | 0.95 | 0.495 | ACTIVE
TPS2556-Q1 | Automotive 0.5-5A adjustable ILIMIT, 2.5-6.5V, 22m&Omega; USB power switch, active-low | PDF | USB power switches & charging port controllers | Automotive |  | VSON | Functional Safety-Capable | -40 to 125 | 8 | 9 | 3 x 3 | 1 | 0.65 | 0.516 | ACTIVE
TPS2557-Q1 | Automotive 0.5-5A adjustable ILIMIT, 2.5-6.5V, 22m&Omega; USB power switch, active-high | PDF | USB power switches & charging port controllers | Automotive |  | VSON | Functional Safety-Capable | -40 to 125 | 8 | 9 | 3 x 3 | 1 | 0.65 | 0.516 | ACTIVE
TPS82692 | 800-mA, High-Efficiency MicroSiP&trade; Step-Down Converter Module | PDF | Power modules (integrated inductor) | Catalog | Buck,Step-Down Converter,Synchronous Buck | uSIP |  | -40 to 125 | 8 | 6.67 | 2.3 x 2.9 | 1 | 1 | 1.113 | ACTIVE
TPS826951 | High-Efficiency MicroSiP&trade; Step-Down Converter Module (PROFILE <1mm) | PDF | Power modules (integrated inductor) | Catalog | Buck,Step-Down Converter,Synchronous Buck | uSIP |  | -40 to 125 | 8 | 6.67 | 2.3 x 2.9 | 1 | 1 | 1.113 | ACTIVE
UCD9244-EP | Digital PWM System Controller with 4-bit, 6-bit, or 8-bit VID Support | PDF | AC/DC & DC/DC controllers (external FET) | HiRel Enhanced Product |  | VQFN |  | -55 to 125 | 64 | 81 | 9 x 9 | 1 | 0.5 | 10.474 | ACTIVE
TPS65262 | 18V Input, 3A/1A/1A Triple Synchronous Step-Down Converter with 200mA/100mA Dual LDOs | PDF | AC/DC & DC/DC converters (integrated FET) | Catalog | Buck | VQFN |  | -40 to 85 | 32 | 25 | 5 x 5 | 1 | 0.5 | 1.518 | ACTIVE
CSD95372BQ5M | 60A Synchronous Buck NexFET&trade; Smart Power Stage | PDF | Si power stages | Catalog |  | LSON-CLIP |  | -55 to 150 | 12 | 30 | 6 x 5 | 1.5 | 0.5 | 2.088 | ACTIVE
TPS22961 | 3.5-V, 6-A, 7mΩ load switch with output discharge | PDF | Load switches | Catalog |  | WSON |  | -40 to 85 | 8 | 9 | 3 x 3 | 0.8 | 0.65 | 0.575 | ACTIVE
TPS659038-Q1 | Automotive 3.135-V to 5.25-V, 7 buck & 11-LDO PMIC for ARM Cortex-A15 processors | PDF | Multi-channel ICs (PMICs) | Automotive |  | NFBGA |  | -40 to 85 | 169 | 144 | 12 x 12 | 1.4 | 0.8 | 6.175 | ACTIVE
TPS92511 | 500mA 30W Anode Capable constant current buck LED Dvr | PDF | Illumination LED drivers | Catalog | Buck | HSOIC |  | -40 to 125 | 8 | 29.4 | 4.9 x 6 | 1.7 | 1.27 | 0.45 | ACTIVE
UCC28630 | High power Flyback controller with PSR, peak power mode, X-Cap discharge, and freq dither | PDF | AC/DC & DC/DC controllers (external FET) | Catalog | Flyback | SOIC |  | -40 to 125 | 7 | 29.4 | 4.9 x 6 | 1.75 | 1.27 | 0.759 | ACTIVE
LP8754 | Multiphase 6-Core Step-Down Converter | PDF | Multi-channel ICs (PMICs) | Catalog |  | DSBGA |  | -40 to 85 | 49 | 9 | 3 x 3 | 0.675 | 0.4 | 1.973 | ACTIVE
CSD87333Q3D | 30-V, N channel synchronous buck NexFET™ power MOSFET, SON 3 mm x 3 mm power block, 15 A | PDF | MOSFETs | Catalog |  | VSON-CLIP |  | -55 to 150 | 8 | 10.89 | 3.3 x 3.3 | 1.05 | 0.65 | 0.283 | ACTIVE
CSD17570Q5B | 30-V, N channel NexFET™ power MOSFET, single SON 5 mm x 6 mm, 0.92 mOhm | PDF | MOSFETs | Catalog |  | VSON-CLIP |  | -55 to 150 | 8 | 30 | 6 x 5 | 1 | 1.27 | 0.66 | ACTIVE
TPS40425 | Dual Output, 2-Phase, Stackable PMBUS Synchronous Buck Driverless Controller | PDF | AC/DC & DC/DC controllers (external FET) | Catalog | Multiphase | VQFN |  | -40 to 125 | 40 | 36 | 6 x 6 | 1 | 0.5 | 3.618 | ACTIVE
TPS92630-Q1 | Automotive Three-channel Linear LED driver with Analog and PWM dimming | PDF | Automotive LED drivers | Automotive | Current Source | HTSSOP |  | -40 to 125 | 16 | 32 | 5 x 6.4 | 1.2 | 0.65 | 0.822 | ACTIVE
TLV62084 | 2A High Efficient Step Down Converter in 2x2mm SON Package | PDF | AC/DC & DC/DC converters (integrated FET) | Catalog | Buck | WSON |  | -40 to 125 | 8 | 4 | 2 x 2 | 0.8 | 0.5 | 0.132 | ACTIVE
LP8555 | High-efficiency LED backlight driver for Tablet PCs | PDF | Backlight LED drivers | Catalog | Boost | DSBGA |  | -40 to 85 | 36 | 6.76 | 2.5999999999999996 x 2.5999999999999996 | 0.675 | 0.4 | 1.328 | ACTIVE
TPS63050 | TPS6305x Single Inductor Buck-Boost with 1-A Switches and Adjustable Soft Start | PDF | AC/DC & DC/DC converters (integrated FET) | Catalog | Buck-Boost | DSBGA,VQFN-HR |  | -40 to 125 | 12 | 2.52000000000000018,6.25 | 1.4000000000000001 x 1.8,2.5 x 2.5 | 0.625,1 | 0.4,0.5 | 0.78 | ACTIVE
TPS562200 | 17 V Input, 2A Synchronous Step-Down Regulator in SOT-23 with Advanced Eco-mode&trade; | PDF | AC/DC & DC/DC converters (integrated FET) | Catalog | Buck | SOT-23-THN |  | -40 to 125 | 6 | 8.12 | 2.9 x 2.8 | 1.1 | 0.95 | 0.24 | ACTIVE
TPS562209 | 17 V Input, 2A Synchronous Step-Down Regulator in SOT-23 | PDF | AC/DC & DC/DC converters (integrated FET) | Catalog | Buck | SOT-23-THN |  | -40 to 125 | 6 | 8.12 | 2.9 x 2.8 | 1.1 | 0.95 | 0.24 | ACTIVE
LM3699 | High-efficiency white LED driver | PDF | Backlight LED drivers | Catalog | Boost | DSBGA |  | -40 to 125 | 12 | 2.52 | 1.8 x 1.4000000000000001 | 0.675 | 0.4 | 0.361 | ACTIVE
TPS61097A-33 | 0.9Vin, 3.3Vout Boost Converter with Bypass Switch - 5nA Shutdown Current | PDF | AC/DC & DC/DC converters (integrated FET) | Catalog | Boost | SOT-23 |  | -40 to 125 | 5 | 8.12 | 2.9 x 2.8 | 1.45 | 0.95 | 0.78 | ACTIVE
LMZ10500 | 5.5V, 0.5A Step-Down DC/DC Power Module in 3mm × 2.6mm Package | PDF | Power modules (integrated inductor) | Catalog | Buck,Step-Down Converter,Synchronous Buck | USIP |  | -40 to 125 | 8 | See data sheet | See data sheet | — | — | 1.455 | ACTIVE
LMZ10501 | 5.5V, 1A Step-Down DC/DC Power Module in 3mm × 2.6mm Package | PDF | Power modules (integrated inductor) | Catalog | Buck,Synchronous Buck | USIP |  | -40 to 125 | 8 | See data sheet | See data sheet | — | — | 1.898 | ACTIVE
UCC28722 | Low-Cost CVCC Flyback controller With primary-side regulation for bipolar Power Device | PDF | AC/DC & DC/DC controllers (external FET) | Catalog | Buck,Flyback | SOT-23 |  | -40 to 125 | 6 | 8.12 | 2.9 x 2.8 | 1.45 | 0.95 | 0.173 | ACTIVE
TPS22968 | 2-ch, 5.5-V, 4-A, 25-mΩ load switch with adj. rise time and output discharge | PDF | Load switches | Catalog |  | WSON |  | -40 to 105 | 14 | 6 | 3 x 2 | 0.8 | 0.4 | 0.365 | ACTIVE
TPS65279 | 4.5-V to 18-V Input, Dual 5-A Synchronous Step-Down Converter | PDF | AC/DC & DC/DC converters (integrated FET) | Catalog | Buck | HTSSOP,VQFN |  | -40 to 125 | 32,36 | 36,89.1 | 11 x 8.1,6 x 6 | 1,1.2 | 0.5,0.65 | 2.115 | ACTIVE
CSD19501KCS | 80-V, N channel NexFET™ power MOSFET, single TO-220, 6.6 mOhm | PDF | MOSFETs | Catalog |  | TO-220 |  | -55 to 175 | 3 | 46.228 | 10.16 x 4.55 | 4.7 | 2.54 | 0.618 | ACTIVE
CSD25310Q2 | -20-V, P channel NexFET™ power MOSFET, single SON 2 mm x 2 mm, 23.9 mOhm | PDF | MOSFETs | Catalog |  | WSON |  | -55 to 150 | 6 | 4 | 2 x 2 | 0.8 | 0.65 | 0.087 | ACTIVE
TLV705P | 200-mA, high-PSRR, low-IQ, low-dropout voltage regulator with enable & active output discharge | PDF | Linear & low-dropout (LDO) regulators | Catalog |  | DSBGA |  | -40 to 125 | 4 | 1 | 1 x 1 | 0.5 | 0.4 | 0.159 | ACTIVE
CSD19505KCS | 80-V, N channel NexFET™ power MOSFET, single TO-220, 3.1 mOhm | PDF | MOSFETs | Catalog |  | TO-220 |  | -55 to 175 | 3 | 46.228 | 10.16 x 4.55 | 4.7 | 2.54 | 1.073 | ACTIVE
LM185-1.2QML-SP | Radiation-hardened QMLV, 1.2-V shunt voltage reference | PDF | Shunt voltage references | Space |  | TO-CAN |  | -55 to 125 | 2 | 34.8704 | 6.41 x 5.44 | 2.67 | 2.54 | 485.749 | ACTIVE
CSD19535KCS | 100-V, N channel NexFET™ power MOSFET, single TO-220, 3.6 mOhm | PDF | MOSFETs | Catalog |  | TO-220 |  | -55 to 175 | 3 | 46.228 | 10.16 x 4.55 | 4.7 | 2.54 | 1.07 | ACTIVE
CSD19536KCS | 100-V, N channel NexFET™ power MOSFET, single TO-220, 2.7 mOhm | PDF | MOSFETs | Catalog |  | TO-220 |  | -55 to 175 | 3 | 46.228 | 10.16 x 4.55 | 4.7 | 2.54 | 1.609 | ACTIVE
CSD13201W10 | 12-V, N channel NexFET™ power MOSFET, single WLP 1 mm x 1 mm, 34 mOhm | PDF | MOSFETs | Catalog |  | DSBGA |  | -55 to 150 | 4 | 1.5625 | 1.25 x 1.25 | 1 | 0.5 | 0.071 | ACTIVE
TPS63060-EP | HIGH INPUT VOLTAGE BUCK-BOOST CONVERTER WITH 2-A SWITCH CURRENT | PDF | AC/DC & DC/DC converters (integrated FET) | HiRel Enhanced Product | Buck-Boost | WSON |  | -55 to 125 | 10 | 9 | 3 x 3 | 0.8 | 0.5 | 6.963 | ACTIVE
TPS92561 | Phase dimmable, Single Stage boost controller for LED Lighting | PDF | Illumination LED drivers | Catalog | Boost,Boost Controller | HVSSOP |  | -40 to 125 | 8 | 14.7 | 3 x 4.9 | 1.1 | 0.65 | 0.288 | ACTIVE
TPS709-Q1 | Automotive 150-mA, 30-V, ultra-low-IQ, low-dropout voltage regulator with reverse current protection | PDF | Linear & low-dropout (LDO) regulators | Automotive |  | SOT-23,WSON | Functional Safety-Capable | -40 to 125 | 5,6 | 4,8.12 | 2 x 2,2.9 x 2.8 | 0.8,1.45 | 0.65,0.95 | 0.599 | ACTIVE
TPS22966-Q1 | 2-ch, 5.5-V, 16-mΩ, automotive load switch with adj. rise time and output discharge | PDF | Load switches | Automotive |  | WSON |  | -40 to 105 | 14 | 6 | 3 x 2 | 0.8 | 0.4 | 0.444 | ACTIVE
TPS626751 | 500-mA, 6-MHz High-Efficiency Step-Down Converter, Vout=1.2V | PDF | AC/DC & DC/DC converters (integrated FET) | Catalog | Buck | DSBGA |  | -40 to 85 | 6 | 1.4 | 1.4000000000000001 x 1 | 0.4 | 0.4 | 0.481 | ACTIVE
TPS7H1101A-SP | Radiation-hardened QMLV, 1.5-V to 7-V input, 3-A low-noise adjustable low-dropout (LDO) regulator | PDF | Linear & low-dropout (LDO) regulators | Space |  | CFP,DIESALE |  | -55 to 125 | 0,16 | 105.6,See data sheet | 11 x 9.6,See data sheet | 2.34,— | 1.27,— | 1870.406 | ACTIVE
UCC27532-Q1 | Automotive 2.5-A/5-A single-channel gate driver with 8-V UVLO, 35-V VDD, and CMOS inputs | PDF | Low-side drivers | Automotive |  | SOT-23 | Functional Safety-Capable | -40 to 140 | 6 | 8.12 | 2.9 x 2.8 | 1.45 | 0.95 | 0.581 | ACTIVE
LP2998-Q1 | DDR Termination Regulator for Automotive Applications | PDF | DDR memory power ICs,Multi-channel ICs (PMICs) | Automotive |  | HSOIC |  | -40 to 125 | 8 | 29.4 | 4.9 x 6 | 1.7 | 1.27 | 0.745 | ACTIVE
LMZ31520 | 3V to 14.5V, 20A Step-Down Power Module in 15x16x5.8mm QFN Package | PDF | Power modules (integrated inductor) | Catalog | Buck,Synchronous Buck | B4QFN |  | -40 to 85 | 72 | 240 | 16 x 15 | 5.9 | 0.8 | 12 | ACTIVE
LMZ31530 | 3V to 14.5V, 30A Step-Down Power Module in 15x16x5.8mm QFN Package | PDF | Power modules (integrated inductor) | Catalog | Buck,Synchronous Buck | B4QFN |  | -40 to 85 | 72 | 240 | 16 x 15 | 5.9 | 0.8 | 16.1 | ACTIVE
UCC28713 | Constant-voltage, constant-current PWM with PSR, valley switching, NTC option, and 300mV cable comp. | PDF | AC/DC & DC/DC controllers (external FET) | Catalog | Buck,Flyback | SOIC |  | -40 to 125 | 7 | 29.4 | 4.9 x 6 | 1.75 | 1.27 | 0.532 | ACTIVE
TPS65261 | 4.5V to 18V Input Voltage, 3A/2A/2A Output Current Triple Synchronous Buck Converter | PDF | AC/DC & DC/DC converters (integrated FET) | Catalog | Buck | VQFN |  | -40 to 85 | 32 | 25 | 5 x 5 | 1 | 0.5 | 1.225 | ACTIVE
TPS65261-1 | 4.5V to 18V Input Voltage, 3A/2A/2A Output Current Triple Synchronous | PDF | AC/DC & DC/DC converters (integrated FET) | Catalog | Buck | VQFN |  | -40 to 85 | 32 | 25 | 5 x 5 | 1 | 0.5 | 1.225 | ACTIVE
CSD19506KCS | 80-V, N channel NexFET™ power MOSFET, single TO-220, 2.3 mOhm | PDF | MOSFETs | Catalog |  | TO-220 |  | -55 to 175 | 3 | 46.228 | 10.16 x 4.55 | 4.7 | 2.54 | 1.609 | ACTIVE
CSD19533KCS | 100-V, N channel NexFET™ power MOSFET, single TO-220, 10.5 mOhm | PDF | MOSFETs | Catalog |  | TO-220 |  | -55 to 175 | 3 | 46.228 | 10.16 x 4.55 | 4.7 | 2.54 | 0.525 | ACTIVE
CSD19533Q5A | 100-V, N channel NexFET™ power MOSFET, single SON 5 mm x 6 mm, 9.5 mOhm | PDF | MOSFETs | Catalog |  | VSONP |  | -55 to 150 | 8 | 29.4 | 4.9 x 6 | 1.1 | 1.27 | 0.41 | ACTIVE
CSD25402Q3A | -20-V, P channel NexFET™ power MOSFET, single SON 3 mm x 3 mm, 8.9 mOhm | PDF | MOSFETs | Catalog |  | VSONP |  | -55 to 150 | 8 | 10.89 | 3.3 x 3.3 | 0.9 | 0.65 | 0.217 | ACTIVE
CSD95373AQ5M | 45A Synchronous Buck NexFET&trade; Power Stage with temperature sense | PDF | Si power stages | Catalog |  | LSON-CLIP |  | -55 to 150 | 12 | 30 | 6 x 5 | 1.5 | 0.5 | 1.286 | ACTIVE
TPS54341 | 4.5 to 42V Input 3.5A Step-Down DC-DC Converter With Soft-Start and Eco-mode&trade; | PDF | AC/DC & DC/DC converters (integrated FET) | Catalog | Buck | WSON |  | -40 to 85 | 10 | 16 | 4 x 4 | 0.8 | 0.8 | 1.834 | ACTIVE
TPS54361 | 4.5 to 60V Input 3.5A Step-Down DC-DC Converter With Soft-Start and Eco-mode&trade; | PDF | AC/DC & DC/DC converters (integrated FET) | Catalog | Buck | WSON |  | -40 to 85 | 10 | 16 | 4 x 4 | 0.8 | 0.8 | 1.936 | ACTIVE
TPS54561 | 4.5V to 60V Input 5A Step-Down DC-DC Converter With Soft-Start and Eco-mode&trade; | PDF | AC/DC & DC/DC converters (integrated FET) | Catalog | Buck | WSON |  | -40 to 125 | 10 | 16 | 4 x 4 | 0.8 | 0.8 | 2.56 | ACTIVE
TPS657120 | RF frontend Power Management IC (PMIC) | PDF | Multi-channel ICs (PMICs) | Catalog |  | DSBGA |  | -40 to 85 | 30 | 5.72 | 2.2 x 2.5999999999999996 | 0.625 | 0.4 | 2.467 | ACTIVE
CSD19503KCS | 80-V, N channel NexFET™ power MOSFET, single TO-220, 9.2 mOhm | PDF | MOSFETs | Catalog |  | TO-220 |  | -55 to 175 | 3 | 46.228 | 10.16 x 4.55 | 4.7 | 2.54 | 0.51 | ACTIVE
LM3697 | 3 String backlight driver with 11-bits of Exponential dimming | PDF | Backlight LED drivers | Catalog | Boost | DSBGA |  | -40 to 125 | 12 | 2.52 | 1.8 x 1.4000000000000001 | 0.675 | 0.4 | 0.315 | ACTIVE
TPS54541 | 4.5V to 42V Input 5A Step-Down DC-DC Converter With Soft-Start and Eco-mode&trade; | PDF | AC/DC & DC/DC converters (integrated FET) | Catalog | Buck | WSON |  | -40 to 85 | 10 | 16 | 4 x 4 | 0.8 | 0.8 | 2.112 | ACTIVE
TPS7B4250-Q1 | Automotive 50-mA, off-battery (40-V), adjustable voltage-tracking low-dropout voltage regulator | PDF | Linear & low-dropout (LDO) regulators | Automotive |  | SOT-23 | Functional Safety-Capable | -40 to 125 | 5 | 8.12 | 2.9 x 2.8 | 1.45 | 0.95 | 0.446 | ACTIVE
TPS61162A | Dual-channel WLED drivers For smart phone | PDF | Backlight LED drivers | Catalog | Boost | DSBGA |  | -55 to 125 | 9 | 1.96 | 1.4000000000000001 x 1.4000000000000001 | 0.625 | 0.4 | 0.371 | ACTIVE
TPS61163A | Dual-channel WLED drivers for small display | PDF | Backlight LED drivers | Catalog | Boost | DSBGA |  | -40 to 85 | 9 | 1.96 | 1.4000000000000001 x 1.4000000000000001 | 0.625 | 0.4 | 0.176 | ACTIVE
TPS7B67-Q1 | Automotive 450-mA, off-battery (40-V), high-PSRR, low-IQ, low-dropout voltage regulator with PG | PDF | Linear & low-dropout (LDO) regulators | Automotive |  | HTSSOP | Functional Safety-Capable | -40 to 125 | 20 | 41.6 | 6.5 x 6.4 | 1.2 | 0.65 | 0.746 | ACTIVE
CSD19502Q5B | 80-V, N channel NexFET™ power MOSFET, single SON 5 mm x 6 mm, 4.1 mOhm | PDF | MOSFETs | Catalog |  | VSON-CLIP |  | -55 to 150 | 8 | 30 | 6 x 5 | 1 | 1.27 | 0.736 | ACTIVE
TPS65301-Q1 | Automotive 5.6V to 40V, 1.2A Buck Converter with 3 LDOs and Protected Sensor Supply | PDF | Multi-channel ICs (PMICs) | Automotive |  | HTSSOP |  | -40 to 125 | 24 | 49.92 | 7.8 x 6.4 | 1.2 | 0.65 | 2.392 | ACTIVE
UCC27524A-Q1 | Automotive 5-A/5-A dual-channel gate driver with 5-V UVLO and negative input voltage handling | PDF | Low-side drivers | Automotive |  | HVSSOP,SOIC |  | -40 to 140 | 8 | 14.7,29.4 | 3 x 4.9,4.9 x 6 | 1.1,1.75 | 0.65,1.27 | 0.625 | ACTIVE
LMR14006 | SIMPLE SWITCHER® 4-V to 40-V, 600-mA step-down converter with Low Iq | PDF | AC/DC & DC/DC converters (integrated FET) | Catalog | Buck | SOT-23-THN |  | -40 to 125 | 6 | 8.12 | 2.9 x 2.8 | 1.1 | 0.95 | 0.919 | ACTIVE
CSD19532Q5B | 100-V, N channel NexFET™ power MOSFET, single SON 5 mm x 6 mm, 4.9 mOhm | PDF | MOSFETs | Catalog |  | VSON-CLIP |  | -55 to 150 | 8 | 30 | 6 x 5 | 1 | 1.27 | 0.768 | ACTIVE
TPS82697 | 800-mA, High-Efficiency MicroSiP&trade; Step-Down Converter (Profile <1mm) | PDF | Power modules (integrated inductor) | Catalog | Buck,Step-Down Converter,Synchronous Buck | uSIP |  | -40 to 125 | 8 | 6.67 | 2.3 x 2.9 | 1 | 1 | 1.113 | ACTIVE
TPS563900 | 18V Input, 3.5A/3.5A Dual Synchronous Step-down Regulator with Voltage Scaling | PDF | AC/DC & DC/DC converters (integrated FET) | Catalog | Buck | HTSSOP |  | -40 to 85 | 32 | 89.1 | 11 x 8.1 | 1.2 | 0.65 | 1.893 | ACTIVE
TPS53915 | 1.5-V to 18-V, 12-A synchronous SWIFT™ buck converter with PMBus | PDF | AC/DC & DC/DC converters (integrated FET) | Catalog | Buck | VQFN-CLIP |  | -40 to 85 | 28 | 15.75 | 4.5 x 3.5 | 1 | 0.4 | 2.668 | ACTIVE
TPS53513 | 1.5-V to 18-V, 8-A synchronous SWIFT™ buck converter | PDF | AC/DC & DC/DC converters (integrated FET) | Catalog | Buck | VQFN-CLIP |  | -40 to 85 | 28 | 15.75 | 4.5 x 3.5 | 1 | 0.4 | 2.34 | ACTIVE
TPS53515 | 1.5-V to 18-V, 12-A synchronous SWIFT™ buck converter | PDF | AC/DC & DC/DC converters (integrated FET) | Catalog | Buck | VQFN-CLIP |  | -40 to 85 | 28 | 15.75 | 4.5 x 3.5 | 1 | 0.4 | 2.588 | ACTIVE
TPS54418A | 2.95V to 6V Input, 4A Synchronous Step-Down SWIFT&trade; Converter | PDF | AC/DC & DC/DC converters (integrated FET) | Catalog | Buck | WQFN |  | -40 to 150 | 16 | 9 | 3 x 3 | 0.8 | 0.5 | 1.186 | ACTIVE
CSD85312Q3E | 20-V, N channel NexFET™ power MOSFET, dual common source SON 3 mm x 3, 14 mOhm | PDF | MOSFETs | Catalog |  | VSON |  | -55 to 150 | 8 | 10.89 | 3.3 x 3.3 | 1 | 0.65 | 0.31 | ACTIVE
TPS65640 | LCD Bias with Digital VCOM Buffer for Notebook PCs and Tablet PCs | PDF | LCD & OLED display power & drivers | Catalog | Boost,Buck | WQFN |  | -40 to 85 | 28 | 19.25 | 5.5 x 3.5 | 0.8 | 0.5 | 1.417 | ACTIVE
TPS56520 | 17V Input, 5A Synchronous Step-Down Regulator with Voltage Scaling | PDF | AC/DC & DC/DC converters (integrated FET) | Catalog | Buck | HTSSOP |  | -40 to 85 | 20 | 41.6 | 6.5 x 6.4 | 1.2 | 0.65 | 1.183 | ACTIVE
TPS56628 | 4.5-V to 18-V, 6-A synchronous buck converter with eco-mode | PDF | AC/DC & DC/DC converters (integrated FET) | Catalog | Buck | HSOIC |  | -40 to 85 | 8 | 29.4 | 4.9 x 6 | 1.7 | 1.27 | 0.759 | ACTIVE
TPS56920 | 4.5-V to 17-V, 9-A synchronous buck converter with voltage scaling | PDF | AC/DC & DC/DC converters (integrated FET) | Catalog | Buck | HTSSOP |  | -40 to 85 | 20 | 41.6 | 6.5 x 6.4 | 1.2 | 0.65 | 1.276 | ACTIVE
TPS56C20 | 4.5-V to 17-V, 12-A synchronous buck converter with voltage scaling | PDF | AC/DC & DC/DC converters (integrated FET) | Catalog | Buck | HTSSOP |  | -40 to 85 | 24 | 49.92 | 7.8 x 6.4 | 1.2 | 0.65 | 2.499 | ACTIVE
TPS62740 | 2.2V-5.5V input, ultra-low-power 300mA step-down buck DCDC converter with 360nA Iq | PDF | AC/DC & DC/DC converters (integrated FET) | Catalog | Buck | WSON |  | -40 to 85 | 12 | 6 | 3 x 2 | 0.8 | 0.5 | 0.532 | ACTIVE
TPS51678 | 2-Phase, D-CAP+TM Step-Down Controller for VR12.6 V.CPU | PDF | AC/DC & DC/DC controllers (external FET) | Catalog | Multiphase | VQFN |  | -40 to 105 | 32 | 16 | 4 x 4 | 1 | 0.4 | 1.791 | ACTIVE
LMZ31704 | 2.95V to 17V, 4A Step-Down Power Module with Current Sharing in 10x10x4.3mm QFN Package | PDF | Power modules (integrated inductor) | Catalog | Buck,Synchronous Buck | B3QFN |  | -40 to 85 | 42 | 100 | 10 x 10 | 4.4 | 0.8 | 3.985 | ACTIVE
LMZ31707 | 2.95V to 17V, 7A Step-Down Power Module with Current Sharing in 10x10x4.3mm QFN Package | PDF | Power modules (integrated inductor) | Catalog | Buck,Synchronous Buck | B3QFN |  | -40 to 85 | 42 | 100 | 10 x 10 | 4.4 | 0.8 | 7.207 | ACTIVE
UCC28180 | 18-kHz-250-kHz CCM PFC controller with enhanced startup & transient response | PDF | AC/DC & DC/DC controllers (external FET) | Catalog | Boost,PFC controller | SOIC |  | -40 to 125 | 8 | 29.4 | 4.9 x 6 | 1.75 | 1.27 | 0.545 | ACTIVE
CSD17571Q2 | 30-V, N channel NexFET™ power MOSFET, single SON 2 mm x 2 mm, 29 mOhm | PDF | MOSFETs | Catalog |  | WSON |  | -55 to 150 | 6 | 4 | 2 x 2 | 0.8 | 0.65 | 0.082 | ACTIVE
TPS7A7002 | 3-A, low-VIN (1.4-V), adjustable ultra-low-dropout voltage regulator with enable | PDF | Linear & low-dropout (LDO) regulators | Catalog |  | HSOIC |  | -40 to 125 | 8 | 29.4 | 4.9 x 6 | 1.7 | 1.27 | 0.775 | ACTIVE
TPS2513A | Dual USB Dedicated Charging Port Controllers | PDF | USB power switches & charging port controllers | Catalog |  | SOT-23 |  | -40 to 125 | 6 | 8.12 | 2.9 x 2.8 | 1.45 | 0.95 | 0.223 | ACTIVE
TPS2514A | USB dedicated charging port controller - Gen 2 | PDF | USB power switches & charging port controllers | Catalog |  | SOT-23 |  | -40 to 125 | 6 | 8.12 | 2.9 x 2.8 | 1.45 | 0.95 | 0.269 | ACTIVE
TPS7A3501 | 1-A, low-noise, adjustable low-dropout voltage regulator with enable | PDF | Linear & low-dropout (LDO) regulators | Catalog |  | WSON |  | -40 to 125 | 6 | 4 | 2 x 2 | 0.8 | 0.65 | 0.363 | ACTIVE
UCD7242-EP | Digital Dual Synchronous-Buck Power Driver, UCD7242-EP | PDF | AC/DC & DC/DC controllers (external FET) | HiRel Enhanced Product |  | VQFN-HR |  | -55 to 125 | 32 | 36 | 6 x 6 | 1 | 0.5 | 6.254 | ACTIVE
UCD9222-EP | Digital PWM System Controller with 4-bit, 6-bit, or 8-bit VID Support UCD9222-EP | PDF | AC/DC & DC/DC controllers (external FET) | HiRel Enhanced Product |  | VQFN |  | -55 to 115 | 48 | 49 | 7 x 7 | 1 | 0.5 | 7.712 | ACTIVE
TLV62565 | 1.5A Buck Converter in SOT23 Package | PDF | AC/DC & DC/DC converters (integrated FET) | Catalog | Buck | SOT-23 |  | -40 to 85 | 5 | 8.12 | 2.9 x 2.8 | 1.45 | 0.95 | 0.115 | ACTIVE
TLV62566 | 1.5A Buck Converter with Power Good, in SOT23 Package | PDF | AC/DC & DC/DC converters (integrated FET) | Catalog | Buck | SOT-23 |  | -40 to 85 | 5 | 8.12 | 2.9 x 2.8 | 1.45 | 0.95 | 0.115 | ACTIVE
TPS62085 | 3-A Step-Down Converter with DCS-Control and Hiccup Short Circuit Protection in 2x2 HotRod Package | PDF | AC/DC & DC/DC converters (integrated FET) | Catalog | Buck | VSON-HR |  | -40 to 125 | 7 | 4 | 2 x 2 | 1 | 0.5 | 0.574 | ACTIVE
TPS62086 | 3-A Step-Down Converter with DCS-Control and Hiccup Short Circuit Protection in 2x2 QFN Package | PDF | AC/DC & DC/DC converters (integrated FET) | Catalog | Buck | VSON-HR |  | -40 to 125 | 7 | 4 | 2 x 2 | 1 | 0.5 | 0.574 | ACTIVE
TPS62087 | 3-A Step-Down Converter with DCS-Control and Hiccup Short Circuit Protection in 2x2 QFN Package | PDF | AC/DC & DC/DC converters (integrated FET) | Catalog | Buck | VSON-HR |  | -40 to 125 | 7 | 4 | 2 x 2 | 1 | 0.5 | 0.574 | ACTIVE
LM5116-HT | 80V High Temperature Wide Range Synchronous Buck Controller | PDF | AC/DC & DC/DC controllers (external FET) | High Temp | Buck | CDIP_SB |  | -55 to 175 | 20 | 259.065 | 25.65 x 10.1 | 3.56 | 2.54 | 163.013 | ACTIVE
TPS92411 | Floating switch for offline AC linear direct drive of LEDs with Low Ripple current | PDF | Illumination LED drivers | Catalog | AC Direct-Drive,Floating Switch | HSOIC,SOT-23 |  | -40 to 150 | 5,8 | 8.12,29.4 | 2.9 x 2.8,4.9 x 6 | 1.45,1.7 | 0.95,1.27 | 0.173 | ACTIVE
TPS24750 | 2.5-V to 18-V, 3mΩ, 0.01-12A eFuse with driver for external blocking FET and latch off | PDF | eFuses (integrated hot swaps) | Catalog |  | VQFN |  | -40 to 85 | 36 | 24.5 | 7 x 3.5 | 1 | 0.5 | 1.725 | ACTIVE
TPS24751 | 2.5-V to 18-V, 3mΩ, 0.01-12A eFuse with driver for external blocking FET | PDF | eFuses (integrated hot swaps) | Catalog |  | VQFN |  | -40 to 85 | 36 | 24.5 | 7 x 3.5 | 1 | 0.5 | 1.725 | ACTIVE
LM10524 | Triple Buck Power Management IC (PMIC) for Solid-State Drives | PDF | Multi-channel ICs (PMICs) | Catalog |  | DSBGA |  | -30 to 85 | 46 | 10.8 | 3.6 x 3 | 0.675 | 0.4 | 2.258 | ACTIVE
LP3996-Q1 | Automotive 150-mA, low-IQ, dual-channel low-dropout voltage regulator with power good & enable | PDF | Linear & low-dropout (LDO) regulators | Automotive |  | WSON |  | -40 to 125 | 10 | 9 | 3 x 3 | 0.8 | 0.5 | 0.448 | ACTIVE
CSD23381F4 | -12-V, P channel NexFET™ power MOSFET, single LGA 0.6 mm x 1 mm, 175 mOhm, gate ESD protection | PDF | MOSFETs | Catalog |  | PICOSTAR |  | -55 to 150 | 3 | 0.65722 | 1.035 x 0.635 | 0.36 | 0.35 | 0.035 | ACTIVE
CSD25483F4 | -20-V, P channel NexFET™ power MOSFET, single LGA 0.6 mm x 1 mm, 245 mOhm, gate ESD protection | PDF | MOSFETs | Catalog |  | PICOSTAR |  | -55 to 150 | 3 | 0.65722 | 1.035 x 0.635 | 0.36 | 0.35 | 0.042 | ACTIVE
TPS65642A | LCD bias with integrated gamma reference for notebook PCs, tablet PCs and monitors | PDF | LCD & OLED display power & drivers | Catalog | Boost,Buck | DSBGA |  | -40 to 85 | 56 | 10.8 | 3 x 3.5999999999999996 | 0.625 | 0.4 | 0.915 | ACTIVE
TPS65311-Q1 | Automotive 4V to 40V, 5 regulated output Power Management IC for automotive safety applications | PDF | Multi-channel ICs (PMICs) | Automotive |  | VQFN |  | -40 to 125 | 56 | 64 | 8 x 8 | 1 | 0.5 | 3.643 | ACTIVE
LM3248 | 2.5A Adjustable Boost-Buck RF DC/DC Converter | PDF | AC/DC & DC/DC converters (integrated FET) | Catalog | Buck | DSBGA |  | -30 to 90 | 30 | 5.72 | 2.5999999999999996 x 2.2 | 0.675 | 0.4 | 0.935 | ACTIVE
TPS51624 | 4.5 V to 28 V, 1/2-phase step-down driverless controller for Intel VR12.6 CPUs | PDF | AC/DC & DC/DC controllers (external FET) | Catalog | Multiphase | VQFN |  | -40 to 105 | 32 | 16 | 4 x 4 | 1 | 0.4 | 1.837 | ACTIVE
TPS65581 | 4.5V to 20V Input, 3.3V 3A Synchronous Step-Down SWIFT&trade; Converter w/ Low-Side Gate Driver | PDF | AC/DC & DC/DC converters (integrated FET) | Catalog | Buck | HTSSOP |  | -40 to 125 | 20 | 41.6 | 6.5 x 6.4 | 1.2 | 0.65 | 1.67 | ACTIVE
TPS65154 | LCD Bias IC with Integrated WLED Driver | PDF | LCD & OLED display power & drivers | Catalog | Boost | VQFN |  | -40 to 85 | 48 | 36 | 6 x 6 | 1 | 0.4 | 1.619 | ACTIVE
CSD13202Q2 | 12-V, N channel NexFET™ power MOSFET, single SON 2 mm x 2 mm, 9.3 mOhm | PDF | MOSFETs | Catalog |  | WSON |  | -55 to 150 | 6 | 4 | 2 x 2 | 0.8 | 0.65 | 0.089 | ACTIVE
LM5121 | 3-65V Wide Vin, Current Mode Synchronous Boost with Disconnection Switch Control | PDF | AC/DC & DC/DC controllers (external FET) | Catalog | Boost,Flyback,Forward,SEPIC | HTSSOP |  | -40 to 125 | 20 | 41.6 | 6.5 x 6.4 | 1.2 | 0.65 | 2.003 | ACTIVE
LM5121-Q1 | Automotive, 3-65-V wide VIN, current mode synchronous boost with disconnection switch control | PDF | AC/DC & DC/DC controllers (external FET) | Automotive | Boost,Flyback,Forward,SEPIC | HTSSOP |  | -40 to 125 | 20 | 41.6 | 6.5 x 6.4 | 1.2 | 0.65 | 2.364 | ACTIVE
TPS22963C | 5.5-V, 3-A, 14-mΩ load switch | PDF | Load switches | Catalog |  | DSBGA |  | -40 to 85 | 6 | 2.1875 | 1.75 x 1.25 | 0.5 | 0.5 | 0.29 | ACTIVE
TLV716P | 150-mA, dual-channel low-dropout voltage regulator with enable | PDF | Linear & low-dropout (LDO) regulators | Catalog |  | X2SON |  | -40 to 125 | 6 | 1.44 | 1.2 x 1.2 | 0.4 | 0.4 | 0.104 | ACTIVE
CSD25481F4 | -20-V, P channel NexFET™ power MOSFET, single LGA 0.6 mm x 1 mm, 105 mOhm, gate ESD protection | PDF | MOSFETs | Catalog |  | PICOSTAR |  | -55 to 150 | 3 | 0.65722 | 1.035 x 0.635 | 0.36 | 0.35 | 0.048 | ACTIVE
CSD13381F4 | 12-V, N channel NexFET™ power MOSFET, single LGA 1 mm x 0.6mm, 180 mOhm, gate ESD protection | PDF | MOSFETs | Catalog |  | PICOSTAR |  | -55 to 150 | 3 | 0.65722 | 1.035 x 0.635 | 0.36 | 0.35 | 0.034 | ACTIVE
TPS560200 | 17V Input, 500mA Synchronous Step-Down Regulator in SOT-23 with Advanced Eco-Mode&trade; | PDF | AC/DC & DC/DC converters (integrated FET) | Catalog | Buck | SOT-23 |  | -40 to 125 | 5 | 8.12 | 2.9 x 2.8 | 1.45 | 0.95 | 0.219 | ACTIVE
TPS65580 | 4.5 to 18V Input, 2.5A/1.5A/1.5A Triple Sync. Step-Down Converter w/ Advanced D-CAP2&trade; | PDF | AC/DC & DC/DC converters (integrated FET) | Catalog | Buck | HTSSOP |  | -40 to 125 | 20 | 41.6 | 6.5 x 6.4 | 1.2 | 0.65 | 1.67 | ACTIVE
CSD17483F4 | 30-V, N channel NexFET™ power MOSFET, single LGA 1 mm x 0.6 mm, 260 mOhm, gate ESD protection | PDF | MOSFETs | Catalog |  | PICOSTAR |  | -55 to 150 | 3 | 0.65722 | 1.035 x 0.635 | 0.36 | 0.35 | 0.042 | ACTIVE
CSD19531KCS | 100-V, N channel NexFET™ power MOSFET, single TO-220, 7.7 mOhm | PDF | MOSFETs | Catalog |  | TO-220 |  | -55 to 175 | 3 | 46.228 | 10.16 x 4.55 | 4.7 | 2.54 | 0.623 | ACTIVE
CSD19531Q5A | 100-V, N channel NexFET™ power MOSFET, single SON 5 mm x 6 mm, 6.4 mOhm | PDF | MOSFETs | Catalog |  | VSONP |  | -55 to 150 | 8 | 29.4 | 4.9 x 6 | 1.1 | 1.27 | 0.518 | ACTIVE
LMZ30604 | 2.95V to 6V, 4A Step-Down Power Module in 9x11x2.8mm QFN Package | PDF | Power modules (integrated inductor) | Catalog | Buck,Step-Down Converter,Synchronous Buck | B1QFN |  | -40 to 125 | 39 | 99 | 11 x 9 | 2.9 | 0.9 | 2.53 | ACTIVE
LMZ30606 | 2.95V to 6V, 6A Step-Down Power Module in 9x11x2.8mm QFN Package | PDF | Power modules (integrated inductor) | Catalog | Buck,Step-Down Converter,Synchronous Buck | B1QFN |  | -40 to 125 | 39 | 99 | 11 x 9 | 2.9 | 0.9 | 3.105 | ACTIVE
LMZ31503 | 4.5V to 15V, 3A Step-Down Power Module in 9x15x2.8mm QFN Package | PDF | Power modules (integrated inductor) | Catalog | Buck,Synchronous Buck | B1QFN |  | -40 to 85 | 47 | 135 | 15 x 9 | 2.9 | 0.9 | 4.744 | ACTIVE
LMZ31506 | 4.5V to 15V, 6A Step-Down Power Module in 9x15x2.8mm QFN Package | PDF | Power modules (integrated inductor) | Catalog | Buck,Synchronous Buck | B1QFN |  | -40 to 85 | 47 | 135 | 15 x 9 | 2.9 | 0.9 | 5.916 | ACTIVE
LMZ31506H | 6A Power Module with 4.5V-14.5V Input in QFN package | PDF | Power modules (integrated inductor) | Catalog | Buck,Synchronous Buck | B1QFN |  | -40 to 85 | 47 | 135 | 15 x 9 | 2.9 | 0.9 | 6.325 | ACTIVE
LMZ31710 | 2.95V to 17V, 10A Step-Down Power Module with Current Sharing in 10x10x4.3mm QFN Package | PDF | Power modules (integrated inductor) | Catalog | Buck,Synchronous Buck | B3QFN |  | -40 to 85 | 42 | 100 | 10 x 10 | 4.4 | 0.8 | 8.899 | ACTIVE
LMZ35003 | 7V to 50V, 2.5A Step-Down Power Module in 9x11x2.8mm QFN Package | PDF | Power modules (integrated inductor) | Catalog | Buck,Inverting Buck-Boost | B1QFN |  | -40 to 85 | 41 | 99 | 11 x 9 | 2.9 | 0.9 | 8.589 | ACTIVE
LMZ30602 | 2.95V to 6V, 2A Step-Down Power Module in 9x11x2.8mm QFN Package | PDF | Power modules (integrated inductor) | Catalog | Buck,Step-Down Converter,Synchronous Buck | B1QFN |  | -40 to 125 | 39 | 99 | 11 x 9 | 2.9 | 0.9 | 2.07 | ACTIVE
LMZ34002 | 4.5-V to 40-V, 2-A Negative output power module | PDF | Power modules (integrated inductor) | Catalog | Inverting | B1QFN |  | -40 to 85 | 41 | 99 | 11 x 9 | 2.9 | 0.9 | 7.391 | ACTIVE
LP3988-Q1 | Automotive 150-mA, low-dropout voltage regulator with power good & enable | PDF | Linear & low-dropout (LDO) regulators | Automotive |  | SOT-23 |  | -40 to 125 | 5 | 8.12 | 2.9 x 2.8 | 1.45 | 0.95 | 0.304 | ACTIVE
TPS51622A | 2-Phase, D-CAP+&trade; Step-Down Controller for VR12.6 Vcpu | PDF | AC/DC & DC/DC controllers (external FET) | Catalog | Multiphase | VQFN |  | -40 to 85 | 32 | 16 | 4 x 4 | 1 | 0.4 | 0.759 | ACTIVE
TPS51631A | 3-Phase, D-CAP+&trade; Step-Down Controller for VR12.5 Vcpu | PDF | AC/DC & DC/DC controllers (external FET) | Catalog | Multiphase | VQFN |  | -40 to 105 | 32 | 16 | 4 x 4 | 1 | 0.4 | 2.06 | ACTIVE
LM27403 | 3-V to 20-V voltage-mode synchronous buck controller and temperature-compensated DCR current sensing | PDF | AC/DC & DC/DC controllers (external FET) | Catalog | Buck | WQFN |  | -40 to 125 | 24 | 16 | 4 x 4 | 0.8 | 0.5 | 1.164 | ACTIVE
TPS92074 | Non-Isolated, buck PFC LED driver with digital reference control | PDF | Illumination LED drivers | Catalog | Buck,Buck-Boost | SOIC,SOT-23-THN |  | -40 to 125 | 6,8 | 8.12,29.4 | 2.9 x 2.8,4.9 x 6 | 1.1,1.75 | 0.95,1.27 | 0.403 | ACTIVE
LM34919C-Q1 | Automotive 4.5-50V Wide Vin 600mA 2.6MHz Ultra-Small Constant On-Time Non-Synchronous Buck Regulator | PDF | AC/DC & DC/DC converters (integrated FET) | Automotive | Buck | DSBGA,WSON |  | -40 to 125 | 12 | 3.9375,16 | 2.25 x 1.75,4 x 4 | 0.675,0.8 | 0.5 | 1.217 | ACTIVE
LMR12007 | 750mA Load Step-Down DC/DC Regulator in Thin SOT23 Package | PDF | AC/DC & DC/DC converters (integrated FET) | Catalog | Buck | SOT-23-THN |  | -40 to 125 | 6 | 8.12 | 2.9 x 2.8 | 1.1 | 0.95 | 0.781 | ACTIVE
TPS61232 | 5-A, 5-V fixed output voltage high efficiency synchronous boost converter | PDF | AC/DC & DC/DC converters (integrated FET) | Catalog | Boost | VSON |  | -40 to 125 | 10 | 9 | 3 x 3 | 1 | 0.5 | 1.058 | ACTIVE
TPS7A66-Q1 | Automotive 150-mA, off-battery (40-V), low-IQ, low-dropout voltage regulator with power good | PDF | Linear & low-dropout (LDO) regulators | Automotive |  | HVSSOP |  | -40 to 125 | 8 | 14.7 | 3 x 4.9 | 1.1 | 0.65 | 0.668 | ACTIVE
UCC27211A | 4-A, 120-V half bridge gate driver with 8-V UVLO and negative voltage handling | PDF | Half-bridge drivers | Catalog |  | VSON |  | -40 to 150 | 8 | 16 | 4 x 4 | 1 | 0.8 | 0.827 | ACTIVE
TPS65175B | Fully Programmable LCD Bias IC for GIP TV with 12-Ch LvL Shifters, Gamma Buffers | PDF | LCD & OLED display power & drivers | Catalog | Boost,Buck | VQFN |  | -40 to 85 | 56 | 49 | 7 x 7 | 1 | 0.4 | 1.408 | ACTIVE
TPS65000-Q1 | 2.25MHz Step-Down Converter with Dual LDOs & SVS Power Management IC (PMIC) | PDF | Multi-channel ICs (PMICs) | Automotive |  | WQFN |  | -40 to 105 | 16 | 9 | 3 x 3 | 0.8 | 0.5 | 0.894 | ACTIVE
TLV702-Q1 | Automotive 300-mA, high-PSRR, low-IQ, low-dropout voltage regulator with enable | PDF | Linear & low-dropout (LDO) regulators | Automotive |  | SOT-23,SOT-23-THN,WSON | Functional Safety-Capable | -40 to 125 | 5,6 | 2.25,8.12 | 1.5 x 1.5,2.9 x 2.8 | 0.8,1.1,1.45 | 0.5,0.95 | 0.196 | ACTIVE
TPS43330A-Q1 | Automotive 2V to 40V Low Iq Single Boost & Dual Synchronous Buck Controller | PDF | Multi-channel ICs (PMICs) | Automotive |  | HTSSOP |  | -40 to 125 | 38 | 101.25 | 12.5 x 8.1 | 1.2 | 0.65 | 2.535 | ACTIVE
UCC27517A-Q1 | Automotive 4-A/4-A single-channel gate driver with 5-V UVLO and dual-input structure | PDF | Low-side drivers | Automotive |  | SOT-23 | Functional Safety-Capable | -40 to 125 | 5 | 8.12 | 2.9 x 2.8 | 1.45 | 0.95 | 0.495 | ACTIVE
UCC27518A-Q1 | Automotive 4-A/4-A single-channel gate driver with 5-V UVLO, enable, and inverting CMOS input | PDF | Low-side drivers | Automotive |  | SOT-23 | Functional Safety-Capable | -40 to 125 | 5 | 8.12 | 2.9 x 2.8 | 1.45 | 0.95 | 0.495 | ACTIVE
UCC27531-Q1 | Automotive 2.5-A/5-A single-channel gate driver with 8-V UVLO, 35-V VDD, and split outputs | PDF | Low-side drivers | Automotive |  | SOT-23 | Functional Safety-Capable | -40 to 125 | 6 | 8.12 | 2.9 x 2.8 | 1.45 | 0.95 | 0.581 | ACTIVE
UCC27517A | 4-A/4-A single-channel gate driver with 5-V UVLO and negative input voltage handling | PDF | Low-side drivers | Catalog |  | SOT-23 |  | -40 to 125 | 5 | 8.12 | 2.9 x 2.8 | 1.45 | 0.95 | 0.303 | ACTIVE
LM4041-N-Q1 | Automotive, precision micropower shunt voltage reference | PDF | Shunt voltage references | Automotive |  | SOT-23 |  | -40 to 125 | 3 | 6.9204 | 2.92 x 2.37 | 1.12 | 0.96 | 0.328 | ACTIVE
TPS54625 | 4.5-V to 18-V, 6.5-A synchronous buck converter in HTSSOP package | PDF | AC/DC & DC/DC converters (integrated FET) | Catalog | Buck | HTSSOP |  | -40 to 85 | 14 | 32 | 5 x 6.4 | 1.2 | 0.65 | 0.974 | ACTIVE
TPS54626 | 4.5-V to 18-V, 6.5-A synchronous buck converter with eco-mode in HTSSOP package | PDF | AC/DC & DC/DC converters (integrated FET) | Catalog | Buck | HTSSOP |  | -40 to 85 | 14 | 32 | 5 x 6.4 | 1.2 | 0.65 | 0.994 | ACTIVE
TPS22967 | 5.5-V, 4-A, 22-mΩ load switch with adj. rise time and output discharge | PDF | Load switches | Catalog |  | WSON |  | -40 to 85 | 8 | 4 | 2 x 2 | 0.8 | 0.5 | 0.345 | ACTIVE
TPS61177 | WLED driver for notebook and Tablet display with Mixed Mode dimming | PDF | Backlight LED drivers | Catalog | Boost | VQFN |  | -40 to 85 | 20 | 12.25 | 3.5 x 3.5 | 1 | 0.5 | 0.87 | ACTIVE
TPS43337-Q1 | Automotive 2V to 40V Low Iq Single Boost & Dual Fixed Output Voltage Synchronous Buck Controller | PDF | Multi-channel ICs (PMICs) | Automotive |  | HTSSOP |  | -40 to 125 | 38 | 101.25 | 12.5 x 8.1 | 1.2 | 0.65 | 2.535 | ACTIVE
TPS62090-Q1 | Automotive: 3A, 2.5 to 6V input, up to 97% efficiency, 3x3 QFN, Step-Down Converter | PDF | AC/DC & DC/DC converters (integrated FET) | Automotive | Buck | VQFN |  | -40 to 125 | 16 | 9 | 3 x 3 | 1 | 0.5 | 1.086 | ACTIVE
UCC27524A | 5-A/5-A dual-channel gate driver with 5-V UVLO, enable, and negative input voltage handling | PDF | Low-side drivers | Catalog |  | HVSSOP,SOIC |  | -40 to 150 | 8 | 14.7,29.4 | 3 x 4.9,4.9 x 6 | 1.1,1.75 | 0.65,1.27 | 0.44 | ACTIVE
TPS62065-Q1 | 3MHz, 2A Automotive Step-Down Converter in 2x2 SON Package | PDF | AC/DC & DC/DC converters (integrated FET) | Automotive | Buck | WSON | Functional Safety-Capable | -40 to 125 | 8 | 4 | 2 x 2 | 0.8 | 0.5 | 0.856 | ACTIVE
TPS63051 | Tiny Single Inductor Buck Boost Converter | PDF | AC/DC & DC/DC converters (integrated FET) | Catalog | Buck-Boost | DSBGA,VQFN-HR |  | -40 to 125 | 12 | 2.52000000000000018,6.25 | 1.4000000000000001 x 1.8,2.5 x 2.5 | 0.625,1 | 0.4,0.5 | 0.78 | ACTIVE
CSD15571Q2 | 20-V, N channel NexFET™ power MOSFET, single SON 2 mm x 2 mm, 19.2 mOhm | PDF | MOSFETs | Catalog |  | WSON |  | -55 to 150 | 6 | 4 | 2 x 2 | 0.8 | 0.65 | 0.082 | ACTIVE
TPS7A69-Q1 | Automotive 150-mA, off-battery (40-V), low-IQ, low-dropout voltage regulator with power good & sense | PDF | Linear & low-dropout (LDO) regulators | Automotive |  | SOIC |  | -40 to 125 | 8 | 29.4 | 4.9 x 6 | 1.75 | 1.27 | 0.38 | ACTIVE
TPS65287 | 4.5V to 18V input, 3A/2A/2A synchronous buck converter with load switch and push button control | PDF | AC/DC & DC/DC converters (integrated FET) | Catalog | Buck | VQFN |  | -40 to 125 | 40 | 36 | 6 x 6 | 1 | 0.5 | 1.63 | ACTIVE
TPS65288 | 4.5V to 18V input, 3A/2A/2A triple synchronous buck converter with dual load switches | PDF | AC/DC & DC/DC converters (integrated FET) | Catalog | Buck | VQFN |  | -40 to 125 | 40 | 36 | 6 x 6 | 1 | 0.5 | 2.328 | ACTIVE
UC1843A-DIE | Space-grade, 30-V input, 1-A single-output 500-kHz PWM controller in DIE | PDF | AC/DC & DC/DC controllers (external FET) | Space | Boost,Flyback,Forward | DIESALE |  | 25 to 25 | 0 | See data sheet | See data sheet | — | — | 403.095 | ACTIVE
CSD13303W1015 | 12-V, N channel NexFET™ power MOSFET, single WLP 1 mm x 1.5 mm, 20 mOhm | PDF | MOSFETs | Catalog |  | DSBGA |  | -55 to 150 | 6 | 2.1875 | 1.75 x 1.25 | 1 | 0.5 | 0.104 | ACTIVE
TPS7A8300 | 2-A, low-VIN, low-2-A, low-VIN, low-noise, ultra-low-dropout voltage regulator with power good wi | PDF | Linear & low-dropout (LDO) regulators | Catalog |  | VQFN |  | -40 to 125 | 20 | 12.25,25 | 3.5 x 3.5,5 x 5 | 1 | 0.5,0.65 | 2.153 | ACTIVE
CSD18563Q5A | 60-V, N channel NexFET™ power MOSFET, single SON 5 mm x 6 mm, 6.8 mOhm | PDF | MOSFETs | Catalog |  | VSONP |  | -55 to 150 | 8 | 29.4 | 4.9 x 6 | 1.1 | 1.27 | 0.336 | ACTIVE
TPS65631W | +4.6V / -1.4 to -4.4V Dual Output 200mA AMOLED Display Pwr Supply | PDF | LCD & OLED display power & drivers | Catalog | Boost,Buck-Boost | WSON |  | -40 to 85 | 10 | 6.25 | 2.5 x 2.5 | 0.8 | 0.5 | 0.575 | ACTIVE
TPS82698 | 700-mA, High-Efficiency MicroSiP&trade; Step-Down Converter (PROFILE <1mm) | PDF | Power modules (integrated inductor) | Catalog | Buck,Step-Down Converter,Synchronous Buck | uSIP |  | -40 to 125 | 8 | 6.67 | 2.3 x 2.9 | 1 | 1 | 1.113 | ACTIVE
LP8557 | High-efficiency LED backlight driver for Tablets | PDF | Backlight LED drivers | Catalog | Boost | DSBGA |  | -30 to 85 | 16 | 3.24 | 1.8 x 1.8 | 0.675 | 0.4 | 0.739 | ACTIVE
CSD75207W15 | -20-V, P channel NexFET™ power MOSFET, dual Common Source WLP 1.5 mm x 1.5 mm, 27 mOhm, gate ESD pro | PDF | MOSFETs | Catalog |  | DSBGA |  | -55 to 150 | 9 | 3.0625 | 1.75 x 1.75 | 0.625 | 0.5 | 0.15 | ACTIVE
TPS62130A | 3-V to 17-V, 3-A step-down converter with DCS-control in 3x3 QFN package | PDF | AC/DC & DC/DC converters (integrated FET) | Catalog | Buck | VQFN |  | -40 to 125 | 16 | 9 | 3 x 3 | 1 | 0.5 | 0.707 | ACTIVE
TPS65642 | LCD Bias with Integrated Gamma Reference for Notebook PCs and Tablet PCs | PDF | LCD & OLED display power & drivers | Catalog | Boost,Buck | DSBGA |  | -40 to 85 | 56 | 10.8 | 3 x 3.5999999999999996 | 0.625 | 0.4 | 0.915 | ACTIVE
UCC28720 | Constant-voltage, constant-current controller with primary-side regulation for bipolar power devices | PDF | AC/DC & DC/DC controllers (external FET) | Catalog | Buck,Flyback | SOIC |  | -40 to 125 | 7 | 29.4 | 4.9 x 6 | 1.75 | 1.27 | 0.506 | ACTIVE
UCC28740 | Constant-Voltage, Constant-Current (CVCC) Flyback controller with Secondary Side Regulation (SSR) | PDF | AC/DC & DC/DC controllers (external FET) | Catalog | Flyback | SOIC |  | -40 to 125 | 7 | 29.4 | 4.9 x 6 | 1.75 | 1.27 | 0.377 | ACTIVE
LM5023 | AC-DC quasi-Resonant current mode PWM controller | PDF | AC/DC & DC/DC controllers (external FET) | Catalog | Flyback | VSSOP |  | -40 to 125 | 8 | 14.7 | 3 x 4.9 | 1.1 | 0.65 | 0.481 | ACTIVE
TPS62737 | Programmable Output Voltage Ultra-Low Power Buck Converter with up to 200 mA Output Current | PDF | AC/DC & DC/DC converters (integrated FET) | Catalog | Buck | VQFN |  | -40 to 105 | 14 | 12.25 | 3.5 x 3.5 | 1 | 0.5 | 2.809 | ACTIVE
LM3017 | High Efficiency Low-Side Controller with True Shutdown | PDF | AC/DC & DC/DC controllers (external FET) | Catalog | Boost,Flyback,SEPIC | WQFN |  | -40 to 125 | 10 | 6.48 | 2.7 x 2.4 | 0.8 | 0.5 | 0.711 | ACTIVE
CSD22202W15 | -8V, P channel NexFET™ power MOSFET, single WLP 1.5 mm x 1.5 mm, 12.2 mOhm, gate ESD protection | PDF | MOSFETs | Catalog |  | DSBGA |  | -55 to 150 | 9 | 3.0625 | 1.75 x 1.75 | 0.625 | 0.5 | 0.143 | ACTIVE
CSD25213W10 | -20-V, P channel NexFET™ power MOSFET, single WLP 1 mm x 1 mm, 47 mOhm, gate ESD protection | PDF | MOSFETs | Catalog |  | DSBGA |  | -55 to 150 | 4 | 1.5625 | 1.25 x 1.25 | 1 | 0.5 | 0.066 | ACTIVE
TLV62150A | 4-17V, 1A STEP-DOWN CONVERTER with DCS-Control in 3x3 QFN Package | PDF | AC/DC & DC/DC converters (integrated FET) | Catalog | Buck | VQFN |  | -40 to 85 | 16 | 9 | 3 x 3 | 1 | 0.5 | 0.52 | ACTIVE
TPS62150A | 3-17V 1A 3MHz Step-Down Converter with DCS-Control in 3x3 QFN Package | PDF | AC/DC & DC/DC converters (integrated FET) | Catalog | Buck | VQFN |  | -40 to 125 | 16 | 9 | 3 x 3 | 1 | 0.5 | 0.575 | ACTIVE
CSD18537NKCS | 60-V, N channel NexFET™ power MOSFET, single TO-220, 14 mOhm | PDF | MOSFETs | Catalog |  | TO-220 |  | -55 to 175 | 3 | 46.228 | 10.16 x 4.55 | 4.7 | 2.54 | 0.336 | ACTIVE
CSD18537NQ5A | 60-V, N channel NexFET™ power MOSFET, single SON 5 mm x 6 mm, 13 mOhm | PDF | MOSFETs | Catalog |  | VSONP |  | -55 to 150 | 8 | 29.4 | 4.9 x 6 | 1.1 | 1.27 | 0.24 | ACTIVE
TPS62140A | 3–17V 2A Step-Down Converter with DCS-Control in 3x3 QFN package | PDF | AC/DC & DC/DC converters (integrated FET) | Catalog | Buck | VQFN |  | -40 to 125 | 16 | 9 | 3 x 3 | 1 | 0.5 | 0.656 | ACTIVE
UCC27527 | 5-A/5-A dual-channel gate driver with 5-V UVLO, enable, dual CMOS inputs | PDF | Low-side drivers | Catalog |  | WSON |  | -40 to 140 | 8 | 9 | 3 x 3 | 0.8 | 0.65 | 0.507 | ACTIVE
TPS2511-Q1 | Automotive catalog USB dedicated charging port controller and current limiting power switch | PDF | USB power switches & charging port controllers | Automotive |  | HVSSOP |  | -40 to 125 | 8 | 14.7 | 3 x 4.9 | 1.1 | 0.65 | 0.672 | ACTIVE
LM3263 | High-Current Step-Down DC/DC Converter with MIPI® RF Front-End Interface | PDF | AC/DC & DC/DC converters (integrated FET) | Catalog | Buck | DSBGA |  | -30 to 90 | 16 | 3.24 | 1.8 x 1.8 | 0.675 | 0.4 | 0.506 | ACTIVE
TLV62130A | 3-17V 3A Step-Down Converter with DCS-Control in 3x3 QFN Package | PDF | AC/DC & DC/DC converters (integrated FET) | Catalog | Buck | VQFN |  | -40 to 85 | 16 | 9 | 3 x 3 | 1 | 0.5 | 0.633 | ACTIVE
TPS22964C | 5.5-V, 3-A, 14-mΩ load switch with output discharge | PDF | Load switches | Catalog |  | DSBGA |  | -40 to 85 | 6 | 2.1875 | 1.75 x 1.25 | 0.5 | 0.5 | 0.22 | ACTIVE
TPS65133 | Split-Rail Converter, ±5V, 250mA Dual Output Power Supply | PDF | AC/DC & DC/DC converters (integrated FET),LCD & OLED display power & drivers | Catalog | Split-Rail | WSON |  | -40 to 85 | 12 | 9 | 3 x 3 | 0.8 | 0.45 | 0.961 | ACTIVE
TPS65310A-Q1 | Automotive 4V to 40V, 5 Regulated Output Power Management IC for Automotive Safety Applications | PDF | Multi-channel ICs (PMICs) | Automotive |  | VQFN |  | -40 to 125 | 56 | 64 | 8 x 8 | 1 | 0.5 | 3.643 | ACTIVE
CSD95372AQ5M | 60A Synchronous Buck NexFET&trade; Power Stage with temperature sense | PDF | Si power stages | Catalog |  | LSON-CLIP |  | -55 to 150 | 12 | 30 | 6 x 5 | 1.5 | 0.5 | 1.636 | ACTIVE
CSD95375Q4M | 25A Synchronous Buck NexFET&trade; Power Stage | PDF | Si power stages | Catalog |  | VSON-CLIP |  | -40 to 150 | 8 | 15.75 | 4.5 x 3.5 | 1 | 0.4 | 0.842 | ACTIVE
CSD97376Q4M | 30 V 20 A SON 3.5 x 4.5 mm synchronous buck NexFET™ power stage | PDF | Si power stages | Catalog |  | VSON-CLIP |  | -40 to 150 | 8 | 15.75 | 4.5 x 3.5 | 1 | 0.4 | 0.797 | ACTIVE
LM5050-1-Q1 | Automotive, 5-V to 75-V&nbsp;400-uA IQ ORing FET controller | PDF | Ideal diode & ORing controllers | Automotive |  | SOT-23-THN | Functional Safety-Capable | -40 to 150 | 6 | 8.12 | 2.9 x 2.8 | 1.1 | 0.95 | 1.022 | ACTIVE
CSD18532NQ5B | 60-V, N channel NexFET™ power MOSFET, single SON 5 mm x 6 mm, 3.4 mOhm | PDF | MOSFETs | Catalog |  | VSON-CLIP |  | -55 to 150 | 8 | 30 | 6 x 5 | 1 | 1.27 | 0.727 | ACTIVE
TPS65150-Q1 | Automotive, compact LCD bias Power Supply with integrated VCOM Buffer | PDF | LCD & OLED display power & drivers | Automotive | Boost | HTSSOP |  | -40 to 125 | 24 | 49.92 | 7.8 x 6.4 | 1.2 | 0.65 | 1.553 | ACTIVE
TPS7A7200-EP | Enhanced product, 2-A, fast-transient response low-dropout voltage regular | PDF | Linear & low-dropout (LDO) regulators | HiRel Enhanced Product |  | VQFN |  | -40 to 125 | 20 | 25 | 5 x 5 | 1 | 0.65 | 3.468 | ACTIVE
LM5122 | 3-65V Wide Vin, Current Mode Synchronous Boost Controller with Multiphase Capability | PDF | AC/DC & DC/DC controllers (external FET) | Catalog | Boost,Flyback,Forward,SEPIC | HTSSOP |  | -40 to 125 | 20,24 | 41.6,49.92 | 6.5 x 6.4,7.8 x 6.4 | 1.2 | 0.65 | 2.003 | ACTIVE
LM5122-Q1 | Automotive, 3-V to 65-V wide VIN, current mode synchronous boost controller with multiphase | PDF | AC/DC & DC/DC controllers (external FET) | Automotive | Boost,Flyback,Forward,SEPIC | HTSSOP |  | -40 to 125 | 20 | 41.6 | 6.5 x 6.4 | 1.2 | 0.65 | 2.364 | ACTIVE
TL1431-DIE | Space-grade, 2.4-V to 36-V adjustable shunt reference in DIE | PDF | Shunt voltage references | Space |  | DIESALE |  | 25 to 25 | 0 | See data sheet | See data sheet | — | — | 466.939 | ACTIVE
TPS65132 | Split-Rail, Single Inductor Dual Output Converter with Positive and Negative Outputs | PDF | AC/DC & DC/DC converters (integrated FET),LCD & OLED display power & drivers | Catalog | Split-Rail | DSBGA,WQFN |  | -40 to 85 | 15,20 | 3.08000000000000022,12 | 1.4000000000000001 x 2.2,4 x 3 | 0.625,0.8 | 0.4,0.5 | 0.265 | ACTIVE
UCC27512-EP | Enhanced Product 4-A/8-A single-channel gate driver with 5-V UVLO in SON package | PDF | Low-side drivers | HiRel Enhanced Product |  | WSON |  | -55 to 125 | 6 | 9 | 3 x 3 | 0.8 | 0.95 | 1.869 | ACTIVE
CSD87381P | 30-V, N channel synchronous buck NexFET™ power MOSFET, 3 mm x 2.5 mm LGA, 15 A | PDF | MOSFETs | Catalog |  | PTAB |  | -55 to 150 | 5 | 7.5 | 3 x 2.5 | 0.48 | 1.34 | 0.265 | ACTIVE
TPS54540 | 42 V, 5 A, Step-Down DC-DC Converter with Eco-Mode | PDF | AC/DC & DC/DC converters (integrated FET) | Catalog | Buck | HSOIC |  | -40 to 125 | 8 | 29.4 | 4.9 x 6 | 1.7 | 1.27 | 1.968 | ACTIVE
TPS92023 | Resonant-Switching Driver Controller for LED Lighting | PDF | AC/DC & DC/DC controllers (external FET) | Catalog | Half bridge,LLC | SOIC |  | -40 to 125 | 8 | 29.4 | 4.9 x 6 | 1.75 | 1.27 | 0.785 | ACTIVE
TPS55330 | Integrated 5-A 24-V Wide Input Range Boost/SEPIC/Flyback DC-DC Regulator | PDF | AC/DC & DC/DC converters (integrated FET) | Catalog | Boost,Flyback,Forward,SEPIC | WQFN |  | -40 to 150 | 16 | 9 | 3 x 3 | 0.8 | 0.5 | 1.163 | ACTIVE
TPS62402-Q1 | Automotive Catalog, Dual, Fixed Vout, 400mA & 600mA, 2.25MHz Step-Down Converter w/ 1-Wire Interface | PDF | AC/DC & DC/DC converters (integrated FET) | Automotive | Buck | VSON |  | -40 to 125 | 10 | 9 | 3 x 3 | 1 | 0.5 | 0.896 | ACTIVE
TPS62405-Q1 | Automotive Catalog Dual, Fixed Vout, 400mA & 600mA, 2.25MHz Step-Down Converter w/ 1-Wire Interface | PDF | AC/DC & DC/DC converters (integrated FET) | Automotive | Buck | VSON |  | -40 to 125 | 10 | 9 | 3 x 3 | 1 | 0.5 | 0.896 | ACTIVE
TPS2514 | USB dedicated charging port controller - Gen 1 | PDF | USB power switches & charging port controllers | Catalog |  | SOT-23 |  | -40 to 125 | 6 | 8.12 | 2.9 x 2.8 | 1.45 | 0.95 | 0.503 | ACTIVE
TPS54531 | 3.5V to 28V Input, 5A, 570kHz Step-Down Converter with Eco-mode | PDF | AC/DC & DC/DC converters (integrated FET) | Catalog | Buck | HSOIC |  | -40 to 85 | 8 | 29.4 | 4.9 x 6 | 1.7 | 1.27 | 0.75 | ACTIVE
TPS2513 | Dual USB Dedicated Charging Port Controllers | PDF | USB power switches & charging port controllers | Catalog |  | SOT-23 |  | -40 to 125 | 6 | 8.12 | 2.9 x 2.8 | 1.45 | 0.95 | 0.288 | ACTIVE
TPS7A37 | 1-A, high-accuracy, ultra-low-dropout voltage regulator with reverse current protection & enable | PDF | Linear & low-dropout (LDO) regulators | Catalog |  | WSON |  | -40 to 125 | 6 | 4 | 2 x 2 | 0.8 | 0.65 | 0.654 | ACTIVE
TPS61158 | 30V WLED driver with integrated power Diode | PDF | Backlight LED drivers | Catalog | Boost | WSON |  | -40 to 85 | 6 | 4 | 2 x 2 | 0.8 | 0.65 | 0.381 | ACTIVE
TPS65233 | LNB Voltage Regulator with I2C Interface Power Management IC (PMIC) | PDF | AC/DC & DC/DC converters (integrated FET) | Catalog | Buck | WQFN |  | -40 to 85 | 16 | 9 | 3 x 3 | 0.8 | 0.5 | 0.945 | ACTIVE
TPS22924D | 3.6-V, 2-A, 18.3-mΩ load switch with output discharge and rise time of 6200-µs at 3.6-V | PDF | Load switches | Catalog |  | DSBGA |  | -40 to 85 | 6 | 2.1875 | 1.75 x 1.25 | 0.5 | 0.5 | 0.243 | ACTIVE
TPS3831 | 150-nA, ultra-low power, supply voltage monitor | PDF | Reset & watchdog ICs | Catalog |  | X2SON |  | -40 to 85 | 4 | 1 | 1 x 1 | 0.4 | 0.65 | 0.33 | ACTIVE
TPS54627 | 4.5-V to 18-V, 6-A synchronous buck converter in HTSSOP package | PDF | AC/DC & DC/DC converters (integrated FET) | Catalog | Buck | HSOIC |  | -40 to 85 | 8 | 29.4 | 4.9 x 6 | 1.7 | 1.27 | 1.906 | ACTIVE
TPS54628 | 4.5-V to 18-V, 6-A synchronous buck converter with eco-mode in HTSSOP package | PDF | AC/DC & DC/DC converters (integrated FET) | Catalog | Buck | HSOIC |  | -40 to 150 | 8 | 29.4 | 4.9 x 6 | 1.7 | 1.27 | 1.926 | ACTIVE
TPS2482 | 9-V to 80-V hot swap controller with digital powermonitoring and latch off | PDF | Hot-swap controllers | Catalog |  | TSSOP |  | -40 to 125 | 20 | 41.6 | 6.5 x 6.4 | 1.2 | 0.65 | 2.1 | ACTIVE
TPS2483 | 9-V to 80-V hot swap controller with digital powermonitoring and Auto Retry | PDF | Hot-swap controllers | Catalog |  | TSSOP |  | -40 to 125 | 20 | 41.6 | 6.5 x 6.4 | 1.2 | 0.65 | 2.1 | ACTIVE
TPS3420 | Dual-channel push-button controller with configurable delay | PDF | Reset & watchdog ICs | Catalog |  | USON |  | -40 to 125 | 6 | 1.45 | 1.45 x 1 | 0.6 | 0.5 | 0.479 | ACTIVE
TPS3422 | Single-channel push-button controller with configurable delay & reset pulse | PDF | Reset & watchdog ICs | Catalog |  | USON |  | -40 to 125 | 6 | 1.45 | 1.45 x 1 | 0.6 | 0.5 | 0.277 | ACTIVE
TPS65251-1 | 4.5-V to 18-V input, 3A/2A/2A output, Synchronous triple buck converter | PDF | AC/DC & DC/DC converters (integrated FET) | Catalog | Buck | VQFN |  | -40 to 125 | 40 | 36 | 6 x 6 | 1 | 0.5 | 1.781 | ACTIVE
TPS65251-2 | 4.5-V to 18-V input, 3A/2A/2A output, Synchronous triple buck converter | PDF | AC/DC & DC/DC converters (integrated FET) | Catalog | Buck | VQFN |  | -40 to 125 | 40 | 36 | 6 x 6 | 1 | 0.5 | 1.781 | ACTIVE
TPS65251-3 | 4.5-V to 18-V input, 3A/2A/2A output, Synchronous triple buck converter | PDF | AC/DC & DC/DC converters (integrated FET) | Catalog | Buck | VQFN |  | -40 to 125 | 40 | 36 | 6 x 6 | 1 | 0.5 | 1.781 | ACTIVE
LM3630A | LM3630A high-efficiency dual-String white LED driver | PDF | Backlight LED drivers | Catalog | Boost | DSBGA |  | -40 to 85 | 12 | 2.52 | 1.8 x 1.4000000000000001 | 0.675 | 0.4 | 0.378 | ACTIVE
UC1715-SP | Radiation-hardened QMLV, single-channel input gate driver with complementary 0.5-A/1-A dual-outputs | PDF | Low-side drivers | Space |  | CFP |  | -55 to 125 | 16 | 69.319 | 10.3 x 6.73 | 2.03 | 1.27 | 476.983 | ACTIVE
UCC27536 | 2.5-A/5-A single-channel gate driver with 8-V UVLO, 35-V VDD, and inverting input | PDF | Low-side drivers | Catalog |  | SOT-23 |  | -40 to 140 | 5 | 8.12 | 2.9 x 2.8 | 1.45 | 0.95 | 0.492 | ACTIVE
UCC27537 | 2.5-A/5-A single-channel gate driver with 8-V UVLO, 35-V VDD, and EN pin | PDF | Low-side drivers | Catalog |  | SOT-23 |  | -40 to 140 | 5 | 8.12 | 2.9 x 2.8 | 1.45 | 0.95 | 0.492 | ACTIVE
UCC27538 | 2.5-A/5-A single-channel gate driver with 8-V UVLO, 35-V VDD, and dual input | PDF | Low-side drivers | Catalog |  | SOT-23 |  | -40 to 140 | 6 | 8.12 | 2.9 x 2.8 | 1.45 | 0.95 | 0.492 | ACTIVE
CSD17381F4 | 30-V, N channel NexFET™ power MOSFET, single LGA 1 mm x 0.6 mm, 117 mOhm, gate ESD protection | PDF | MOSFETs | Catalog |  | PICOSTAR |  | -55 to 150 | 3 | 0.65722 | 1.035 x 0.635 | 0.36 | 0.35 | 0.045 | ACTIVE
LP38798 | 800-mA, 20-V, low-noise, high-PSRR, adjustable low-dropout voltage regulator with enable | PDF | Linear & low-dropout (LDO) regulators | Catalog |  | WSON |  | -40 to 125 | 12 | 16 | 4 x 4 | 0.8 | 0.5 | 1.447 | ACTIVE
TPS56428 | 4.5V to 18V Input, 4-A Synchronous Step-Down Converter with Advanced Eco-mode™ | PDF | AC/DC & DC/DC converters (integrated FET) | Catalog | Buck | HSOIC,VQFN |  | -40 to 85 | 8,14 | 12.25,29.4 | 3.5 x 3.5,4.9 x 6 | 1,1.7 | 0.5,1.27 | 0.481 | ACTIVE
TPS56528 | 4.5V to 18V Input, 5-A Synchronous Step-Down Converter with Advanced Eco-mode™ | PDF | AC/DC & DC/DC converters (integrated FET) | Catalog | Buck | HSOIC |  | -40 to 125 | 8 | 29.4 | 4.9 x 6 | 1.7 | 1.27 | 0.506 | ACTIVE
TPS51285A | 5-V to 24-V, dual-synchronous buck controller with 3.2 ms soft start | PDF | AC/DC & DC/DC controllers (external FET) | Catalog | Buck | WQFN |  | -40 to 85 | 20 | 9 | 3 x 3 | 0.8 | 0.4 | 0.645 | ACTIVE
TPS51285B | 5-V to 24-V, dual-synchronous buck controller with ultra-low quiescent current | PDF | AC/DC & DC/DC controllers (external FET) | Catalog | Buck | WQFN |  | -40 to 85 | 20 | 9 | 3 x 3 | 0.8 | 0.4 | 0.645 | ACTIVE
LP55231 | 9 channel RGB / White LED driver with internal program memory and integrated charge Pump - WQFN | PDF | RGB LED drivers | Catalog | Charge pump | WQFN |  | -30 to 85 | 24 | 16 | 4 x 4 | 0.8 | 0.5 | 0.835 | ACTIVE
TPS40170-EP | Enhanced Product 4.5 V to 60 V Wide-Input Synchronous PWM Buck Controller | PDF | AC/DC & DC/DC controllers (external FET) | HiRel Enhanced Product | Buck | VQFN |  | -55 to 125 | 20 | 15.75 | 4.5 x 3.5 | 1 | 0.5 | 7.817 | ACTIVE
TPS92660 | TPS92660 two string LED driver with I2C/EPROM current Trim | PDF | Illumination LED drivers | Catalog | Buck | HTSSOP |  | -40 to 125 | 20 | 41.6 | 6.5 x 6.4 | 1.2 | 0.65 | 1.301 | ACTIVE
TPS51632 | 2.5V to 24V, 3/2/1-phase Step-Down Driverless Controller for Nvidia Tegra&reg; T40 CPUs | PDF | AC/DC & DC/DC controllers (external FET) | Catalog | Multiphase | VQFN |  | -10 to 105 | 32 | 16 | 4 x 4 | 1 | 0.4 | 1.791 | ACTIVE
TPS62400-Q1 | Automotive Catalog Dual, Adjustable, 400mA & 600mA, 2.25MHz Step-Down Converter w/ 1-Wire Interface | PDF | AC/DC & DC/DC converters (integrated FET) | Automotive | Buck | VSON |  | -40 to 125 | 10 | 9 | 3 x 3 | 1 | 0.5 | 0.896 | ACTIVE
UCC27533 | 2.5-A/5-A single-channel gate driver with 8-V UVLO, 35-V VDD, and inverting/non-inverting inputs | PDF | Low-side drivers | Catalog |  | SOT-23 |  | -40 to 140 | 5 | 8.12 | 2.9 x 2.8 | 1.45 | 0.95 | 0.492 | ACTIVE
TLV710-Q1 | Automotive 200-mA, high-PSRR, dual-channel low-dropout voltage regulator with enable | PDF | Linear & low-dropout (LDO) regulators | Automotive |  | WSON |  | -40 to 125 | 6 | 2.25 | 1.5 x 1.5 | 0.8 | 0.5 | 0.203 | ACTIVE
TPS3806I33-Q1 | Automotive, dual-voltage detector with adjustable hysteresis | PDF | Reset & watchdog ICs | Automotive |  | SOT-23 |  | -40 to 125 | 6 | 8.12 | 2.9 x 2.8 | 1.45 | 0.95 | 0.591 | ACTIVE
LM3639A | LM3639A Single chip 40V backlight + 1.5A flash LED driver | PDF | Backlight LED drivers | Catalog | Boost | DSBGA |  | -40 to 85 | 20 | 3.96 | 2.2 x 1.8 | 0.675 | 0.4 | 0.499 | ACTIVE
TPS65282 | 4.5V to 18V input, 4A output synchronous buck converter with dual power distribution switches | PDF | AC/DC & DC/DC converters (integrated FET) | Catalog | Buck | VQFN |  | -40 to 125 | 24 | 16 | 4 x 4 | 1 | 0.5 | 1.87 | ACTIVE
TLC5973 | 3-channel, 12-bit PWM constant current LED driver | PDF | RGB LED drivers | Catalog | Current Sink,Linear | SOIC |  | -40 to 125 | 8 | 29.4 | 4.9 x 6 | 1.75 | 1.27 | 0.228 | ACTIVE
TPS53511 | 1.5A Step-Down Regulator with Integrated MOSFETs | PDF | AC/DC & DC/DC converters (integrated FET) | Catalog | Buck | VQFN |  | -40 to 85 | 16 | 9 | 3 x 3 | 1 | 0.5 | 0.751 | ACTIVE
TPS84A20 | 2.95V to 17V, 10A Synchronous Buck, Integrated Power Solution | PDF | Power modules (integrated inductor) | Catalog | Buck | B3QFN |  | -40 to 85 | 42 | 100 | 10 x 10 | 4.4 | 0.8 | 8.664 | ACTIVE
UCD3138064 | Highly-Integrated Digital Controller for Isolated Power with 64kB Memory | PDF | AC/DC & DC/DC controllers (external FET) | Catalog |  | VQFN,WQFN |  | -40 to 125 | 40,64 | 36,81 | 6 x 6,9 x 9 | 0.8,1 | 0.5 | 5.842 | ACTIVE
CSD87588N | 30-V, N channel synchronous buck NexFET™ power MOSFET, 5 mm x 2.5 mm LGA, 25 A | PDF | MOSFETs | Catalog |  | PTAB |  | -55 to 150 | 5 | 12.5 | 5 x 2.5 | 0.48 | 2.04 | 0.407 | ACTIVE
LM3279 | Buck-Boost Converter with MIPI® RFFE Interface for 3G and 4G RF Power Amplifiers | PDF | AC/DC & DC/DC converters (integrated FET) | Catalog | Buck | DSBGA |  | -30 to 85 | 16 | 5.0625 | 2.25 x 2.25 | 0.675 | 0.5 | 0.95 | ACTIVE
TPS51622 | 2-Phase DCAP+ Step-Down Controller for VR12.6 CPU | PDF | AC/DC & DC/DC controllers (external FET) | Catalog | Multiphase | VQFN |  | -40 to 105 | 32 | 16 | 4 x 4 | 1 | 0.4 | 0.759 | ACTIVE
TPS54061-Q1 | Automotive Catalog, 4.7V -60-V, 200-mA Synchronous Step-Down DC-DC Converter | PDF | AC/DC & DC/DC converters (integrated FET) | Automotive | Buck | VSON |  | -40 to 150 | 8 | 9 | 3 x 3 | 1 | 0.65 | 1.08 | ACTIVE
TPS62736 | High Efficiency Nanopower Buck Converter with 50mA Load Capability ¦ Step-Down | PDF | AC/DC & DC/DC converters (integrated FET) | Catalog | Buck | VQFN |  | -40 to 85 | 14 | 12.25 | 3.5 x 3.5 | 1 | 0.5 | 0.986 | ACTIVE
TPS3780 | Open-drain, low-power, dual-voltage detector in Small µSON package | PDF | Supply-voltage supervisors | Catalog |  | SOT-23,USON |  | -40 to 125 | 6 | 1.45,8.12 | 1.45 x 1,2.9 x 2.8 | 0.6,1.45 | 0.5,0.95 | 0.651 | ACTIVE
TPS51275B | 5.5-V to 24-V, dual-synchronous buck controller with Out-of-Audio™ mode | PDF | AC/DC & DC/DC controllers (external FET) | Catalog | Buck | WQFN |  | -40 to 125 | 20 | 9 | 3 x 3 | 0.8 | 0.4 | 0.348 | ACTIVE
TPS92315 | Off-line primary-side sensing controller for LED Lighting | PDF | Illumination LED drivers | Catalog | Flyback | SOT-23 |  | -40 to 125 | 6 | 8.12 | 2.9 x 2.8 | 1.45 | 0.95 | 0.403 | ACTIVE
CSD17556Q5B | 30-V, N channel NexFET™ power MOSFET, single SON 5 mm x 6 mm, 1.8 mOhm | PDF | MOSFETs | Catalog |  | VSON-CLIP |  | -55 to 150 | 8 | 30 | 6 x 5 | 1 | 1.27 | 0.768 | ACTIVE
TPS3421 | Dual-channel push-button controller with configurable delay & reset pulse | PDF | Reset & watchdog ICs | Catalog |  | USON |  | -40 to 125 | 6 | 1.45 | 1.45 x 1 | 0.6 | 0.5 | 0.479 | ACTIVE
TPS51362 | 3-V to 22-V, 10-A synchronous buck converter with ultra-low quiescent current | PDF | AC/DC & DC/DC converters (integrated FET) | Catalog | Buck | VQFN-CLIP |  | -10 to 85 | 28 | 15.75 | 4.5 x 3.5 | 1 | 0.4 | 1.633 | ACTIVE
TPS51363 | 3-V to 22-V, 8-A synchronous buck converter | PDF | AC/DC & DC/DC converters (integrated FET) | Catalog | Buck | VQFN-CLIP |  | -10 to 85 | 28 | 15.75 | 4.5 x 3.5 | 1 | 0.4 | 1.714 | ACTIVE
TPS51367 | 3-V to 22-V, 12-A synchronous buck converter with ultra-low quiescent current | PDF | AC/DC & DC/DC converters (integrated FET) | Catalog | Buck | VQFN-CLIP |  | -10 to 85 | 28 | 15.75 | 4.5 x 3.5 | 1 | 0.4 | 1.813 | ACTIVE
TPS65273V | 4.5V to 18V Input, 3.5A/3.5A Dual Synchronous Step-down Converter with I2C Controlled VID | PDF | AC/DC & DC/DC converters (integrated FET) | Catalog | Buck | HTSSOP,VQFN |  | -40 to 125 | 32,36 | 36,89.1 | 11 x 8.1,6 x 6 | 1,1.2 | 0.5,0.65 | 2.003 | ACTIVE
TPS65276V | 4.5-V to 18-V Input, Dual (6-A and 3.5-A) Synchronous Step-Down Converter with I2C Control | PDF | AC/DC & DC/DC converters (integrated FET) | Catalog | Buck | HTSSOP,VQFN |  | -40 to 125 | 32,36 | 36,89.1 | 11 x 8.1,6 x 6 | 1,1.2 | 0.5,0.65 | 2.06 | ACTIVE
TPS65279V | 4.5-V to 18-V Input, Dual 5-A Synchronous Step-Down Converter with I2C interface | PDF | AC/DC & DC/DC converters (integrated FET) | Catalog | Buck | HTSSOP,VQFN |  | -40 to 125 | 32,36 | 36,89.1 | 11 x 8.1,6 x 6 | 1,1.2 | 0.5,0.65 | 1.539 | ACTIVE
TPS82693 | 800-mA, High-Efficiency MicroSiP Step-Down Converter (Profile <1mm). Vout=2.85V with Spread Spectrum | PDF | Power modules (integrated inductor) | Catalog | Buck,Step-Down Converter,Synchronous Buck | uSIP |  | -40 to 125 | 8 | 6.67 | 2.3 x 2.9 | 1 | 1 | 1.113 | ACTIVE
TPS43060 | Low Iq, 58V, Synchronous Boost Controller w/ Wide Input Voltage & 7.5V Gate Drive for Standard FETs | PDF | AC/DC & DC/DC controllers (external FET) | Catalog | Boost,Flyback,Forward,SEPIC | WQFN |  | -40 to 150 | 16 | 9 | 3 x 3 | 0.8 | 0.5 | 1.088 | ACTIVE
TPS54020 | 4.5-V to 17-V, 10-A synchronous SWIFT&trade; buck converter with out-of-phase synchronization | PDF | AC/DC & DC/DC converters (integrated FET) | Catalog | Buck | VQFN-HR |  | -40 to 150 | 15 | 12.25 | 3.5 x 3.5 | 1 | 0.5 | 3.069 | ACTIVE
TPS54560 | 4.5V to 60 V input, 5 A step-down converter with Eco-Mode | PDF | AC/DC & DC/DC converters (integrated FET) | Catalog | Buck | HSOIC |  | -40 to 125 | 8 | 29.4 | 4.9 x 6 | 1.7 | 1.27 | 2.338 | ACTIVE
UCD9090-Q1 | Automotive 10-Channel Sequencer and System Health Monitor | PDF | Sequencers | Automotive |  | VQFN |  | -40 to 125 | 48 | 49 | 7 x 7 | 1 | 0.5 | 4.471 | ACTIVE
TPS53624 | Dual Phase D-CAP Buck Regulator with 8-Bit VID | PDF | AC/DC & DC/DC controllers (external FET) | Catalog | Multiphase | VQFN |  | -40 to 125 | 40 | 36 | 6 x 6 | 1 | 0.5 | 1.837 | ACTIVE
TPS65131-Q1 | Automotive split-rail converter with dual, positive and negative outputs (750mA typ) | PDF | AC/DC & DC/DC converters (integrated FET),LCD & OLED display power & drivers | Automotive | Split-Rail | VQFN |  | -40 to 105 | 24 | 16 | 4 x 4 | 1 | 0.5 | 1.113 | ACTIVE
LM25119Q | Automotive grade 4.5-42V wide VIN, current mode dual synchronous buck controller | PDF | AC/DC & DC/DC controllers (external FET) | Automotive | Multiphase | WQFN |  | -40 to 125 | 32 | 25 | 5 x 5 | 0.8 | 0.5 | 3.027 | ACTIVE
LM5119Q | Automotive Grade 5.5-65V Wide Vin, Current Mode Dual Synchronous Buck Controller | PDF | AC/DC & DC/DC controllers (external FET) | Automotive | Multiphase | WQFN |  | -40 to 125 | 32 | 25 | 5 x 5 | 0.8 | 0.5 | 3.783 | ACTIVE
TLC59731 | 3-channel, 8-bit, PWM LED driver with Single-Wire Interface | PDF | RGB LED drivers | Catalog | Current Sink,Linear | SOIC |  | -40 to 125 | 8 | 29.4 | 4.9 x 6 | 1.75 | 1.27 | 0.334 | ACTIVE
UCC27532 | 2.5-A/5-A single-channel gate driver with 8-V UVLO, 35-V VDD, CMOS inputs, and split outputs | PDF | Low-side drivers | Catalog |  | SOT-23 |  | -40 to 140 | 6 | 8.12 | 2.9 x 2.8 | 1.45 | 0.95 | 0.492 | ACTIVE
LP5562 | 4-channel RGB/White LED driver with internal program memory and Independent channel control | PDF | RGB LED drivers | Catalog | Linear | DSBGA |  | -40 to 85 | 12 | 2.52 | 1.8 x 1.4000000000000001 | 0.675 | 0.4 | 0.422 | ACTIVE
TPS2544 | USB charging port controller with CDP/SDP auto switch and 2.5A power switch | PDF | USB power switches & charging port controllers | Catalog |  | WQFN |  | -40 to 125 | 16 | 9 | 3 x 3 | 0.8 | 0.5 | 0.261 | ACTIVE
TPS2546 | USB charging port controller with CDP/SDP auto switch and 2.5A power switch with load detection</ | PDF | USB power switches & charging port controllers | Catalog |  | WQFN |  | -40 to 125 | 16 | 9 | 3 x 3 | 0.8 | 0.5 | 0.287 | ACTIVE
TLC59482 | 16-channel, 16-bit PWM LED driver with 6-bit global brightness | PDF | LED display drivers | Catalog |  | SSOP |  | -40 to 85 | 24 | 51.9 | 8.65 x 6 | 1.75 | 0.635 | 0.81 | ACTIVE
TPS54239 | 4.5V to 23V Input, 2A Synchronous Step-Down Converter with D-CAP2 Mode | PDF | AC/DC & DC/DC converters (integrated FET) | Catalog | Buck | HSOIC |  | -40 to 85 | 8 | 29.4 | 4.9 x 6 | 1.7 | 1.27 | 0.656 | ACTIVE
TPS54239E | 4.5V to 23V Input, 2-A Synchronous Step-Down Converter with Eco-Mode | PDF | AC/DC & DC/DC converters (integrated FET) | Catalog | Buck | HSOIC |  | -40 to 85 | 8 | 29.4 | 4.9 x 6 | 1.7 | 1.27 | 0.676 | ACTIVE
SM74611 | 0.5-V to 30-V smart bypass diode | PDF | Ideal diode & ORing controllers | Catalog |  | TO-263 |  | -40 to 125 | 3 | 154.8384 | 10.16 x 15.24 | 4.83 | 2.54 | 1.518 | ACTIVE
TPS54339 | 4.5-V to 23-V input, 3-A synchronous step-down converter with D-CAP2 mode | PDF | AC/DC & DC/DC converters (integrated FET) | Catalog | Buck | HSOIC |  | -40 to 85 | 8 | 29.4 | 4.9 x 6 | 1.7 | 1.27 | 0.518 | ACTIVE
CSD97374Q4M | 30V 25A SON 3.5 x 4.5mm synchronous buck NexFET™ power stage | PDF | Si power stages | Catalog |  | VSON-CLIP |  | -40 to 150 | 8 | 15.75 | 4.5 x 3.5 | 1 | 0.4 | 0.935 | ACTIVE
UCC28251 | Advanced half-bridge/full-bridge PWM controller with pre-bias operation for offline applications | PDF | AC/DC & DC/DC controllers (external FET) | Catalog | Forward,Full bridge,Half bridge,Push pull | TSSOP,VQFN |  | -40 to 125 | 20 | 16,41.6 | 4 x 4,6.5 x 6.4 | 1,1.2 | 0.5,0.65 | 1.806 | ACTIVE
TLC6C5912-Q1 | Automotive power logic 12-bit Shift Register LED driver | PDF | Automotive LED drivers | Automotive | Open drain | SOIC,TSSOP |  | -40 to 125 | 20 | 41.6,131.84 | 12.8 x 10.3,6.5 x 6.4 | 1.2,2.65 | 0.65,1.27 | 0.55 | ACTIVE
TLC6C598-Q1 | Automotive power logic 8-bit Shift Register LED driver | PDF | Automotive LED drivers | Automotive | Open drain | SOIC,TSSOP |  | -40 to 125 | 16 | 32,59.4 | 5 x 6.4,9.9 x 6 | 1.2,1.75 | 0.65,1.27 | 0.394 | ACTIVE
TPS75100 | Low Dropout, Two-Bank LED driver with PWM brightness control with 10mA/ch | PDF | RGB LED drivers | Catalog | Linear | DSBGA,WSON |  | -40 to 85 | 9,10 | 1.96000000000000028000000000000001,6.25 | 1.4000000000000001 x 1.4000000000000001,2.5 x 2.5 | 0.625,0.8 | 0.4,0.5 | 0.557 | ACTIVE
TPS92690-Q1 | Automotive N-channel controller for dimmable LED Drives with Low-side current sense | PDF | Automotive LED drivers | Automotive | Boost Controller,Cuk Controller,Flyback Controller,SEPIC Controller | HTSSOP |  | -40 to 125 | 16 | 32 | 5 x 6.4 | 1.2 | 0.65 | 1.495 | ACTIVE
TPS65090 | 6-V to 7-V Power Management IC (PMIC) with switchmode charger, 3 DCDCs, 2 LDOs, and 7 load switches | PDF | Multi-channel ICs (PMICs) | Catalog |  | VQFN-MR |  | -40 to 85 | 100 | See data sheet | See data sheet | — | — | 7.201 | ACTIVE
TPS92640 | Synchronous buck controllers for precision dimming LED Drive | PDF | Illumination LED drivers | Catalog | Buck | HTSSOP |  | -40 to 125 | 14 | 32 | 5 x 6.4 | 1.2 | 0.65 | 1.265 | ACTIVE
TPS92641 | Synchronous buck controllers for precision dimming LED Drive with shunt-FET driver | PDF | Illumination LED drivers | Catalog | Buck | HTSSOP |  | -40 to 125 | 16 | 32 | 5 x 6.4 | 1.2 | 0.65 | 1.127 | ACTIVE
LM25017 | 7.5-48V Wide Vin, 650mA Constant On-Time Synchronous Buck Regulator | PDF | AC/DC & DC/DC converters (integrated FET) | Catalog | Buck,Flybuck | HSOIC,WSON |  | -40 to 125 | 8 | 16,29.4 | 4 x 4,4.9 x 6 | 0.8,1.7 | 0.8,1.27 | 1.236 | ACTIVE
LM25018 | 7.5-48V Wide Vin, 300mA Constant On-Time Synchronous Buck Regulator | PDF | AC/DC & DC/DC converters (integrated FET) | Catalog | Buck,Flybuck | HSOIC,WSON |  | -40 to 125 | 8 | 16,29.4 | 4 x 4,4.9 x 6 | 0.8,1.7 | 0.8,1.27 | 0.982 | ACTIVE
LM25019 | 7.5-48V Wide Vin, 100mA Constant On-Time Synchronous Buck Regulator | PDF | AC/DC & DC/DC converters (integrated FET) | Catalog | Buck,Flybuck | HSOIC,WSON |  | -40 to 125 | 8 | 16,29.4 | 4 x 4,4.9 x 6 | 0.8,1.7 | 0.8,1.27 | 0.887 | ACTIVE
TPS2062C-2 | 2-ch, 1A loading, 4.5-5.5V, 70mΩ USB power switch, active-low, reverse blocking | PDF | USB power switches & charging port controllers | Catalog |  | VSON |  | -40 to 125 | 8 | 9 | 3 x 3 | 1 | 0.65 | 0.407 | ACTIVE
TPS2064C-2 | 2-ch, 1.5A loading, 4.5-5.5V, 70mΩ USB power switch, active-high, reverse blocking | PDF | USB power switches & charging port controllers | Catalog |  | HVSSOP |  | -40 to 125 | 8 | 14.7 | 3 x 4.9 | 1.1 | 0.65 | 0.42 | ACTIVE
TPS2066C-2 | 2-ch, 1A loading, 4.5-5.5V, 70mΩ USB power switch, active-high, reverse blocking | PDF | USB power switches & charging port controllers | Catalog |  | HVSSOP |  | -40 to 125 | 8 | 14.7 | 3 x 4.9 | 1.1 | 0.65 | 0.407 | ACTIVE
TPS22986 | Thunderbolt&trade; Cable Power Mux (Also supports Thunderbolt 2) | PDF | Load switches | Catalog |  | DSBGA |  | -40 to 85 | 16 | 3.24 | 1.8 x 1.8 | 0.5 | 0.4 | 0.578 | ACTIVE
TPS92690 | N-channel controller for dimmable LED Drives with low-side current sense | PDF | Illumination LED drivers | Catalog | Boost,Boost Controller,Cuk,Flyback,SEPIC | HTSSOP |  | -40 to 125 | 16 | 32 | 5 x 6.4 | 1.2 | 0.65 | 1.869 | ACTIVE
CSD43301Q5M | NexFET&trade; Smart Synchronous Rectifier | PDF | Si power stages | Catalog |  | LSON-CLIP |  | -55 to 125 | 12 | 30 | 6 x 5 | 1.5 | 0.5 | 1.549 | ACTIVE
TPS65281-1 | 3A, 4.5V to 18V, Precision Adjustable Current Limited Power Distribution Switch | PDF | AC/DC & DC/DC converters (integrated FET) | Catalog | Buck | VQFN |  | -40 to 125 | 16 | 16 | 4 x 4 | 1 | 0.65 | 0.85 | ACTIVE
CSD87351ZQ5D | 30-V, N channel synchronous buck NexFET™ power MOSFET, SON 5 mm x 6 mm power block, 32 A | PDF | MOSFETs | Catalog |  | LSON-CLIP |  | -55 to 150 | 8 | 30 | 5 x 6 | 1.6 | 1.27 | 0.697 | ACTIVE
TPS50601-SP | Radiation-hardened QMLV, 3-V to 6.3-V input, 6-A synchronous step-down converter | PDF | AC/DC & DC/DC converters (integrated FET) | Space | Buck | CFP,DIESALE |  | -55 to 125 | 0,20 | 93.726,See data sheet | 12.7 x 7.38,See data sheet | 2.54,— | 1.27,— | 2684.979 | ACTIVE
TPS826745 | 600mA Fully Integrated, Low Noise Step-Down Converter in MicroSiP™ Package | PDF | Power modules (integrated inductor) | Catalog | Buck,Step-Down Converter,Synchronous Buck | uSIP |  | -40 to 125 | 8 | 6.67 | 2.3 x 2.9 | 1 | 1 | 1.012 | ACTIVE
UCC27528 | 5-A/5-A dual-channel gate driver with 5-V UVLO, CMOS inputs, and enable | PDF | Low-side drivers | Catalog |  | SOIC,WSON |  | -40 to 140 | 8 | 9,29.4 | 3 x 3,4.9 x 6 | 0.8,1.75 | 0.65,1.27 | 0.483 | ACTIVE
TPS92560 | Simple LED driver for MR16 and AR111 Applications | PDF | Illumination LED drivers | Catalog | Boost,Buck-Boost,SEPIC | HVSSOP |  | -40 to 125 | 10 | 14.7 | 3 x 4.9 | 1.1 | 0.5 | 0.345 | ACTIVE
TPS92075 | Non-isolated, phase dimmable, buck PFC LED driver with digital reference control | PDF | Illumination LED drivers | Catalog | Buck,Buck-Boost | SOIC,SOT-23-THN |  | -40 to 125 | 6,8 | 8.12,29.4 | 2.9 x 2.8,4.9 x 6 | 1.1,1.75 | 0.95,1.27 | 0.46 | ACTIVE
TPS51631 | 3-phase DCAP+ Step-Down Controller for VR12.5 CPUs | PDF | AC/DC & DC/DC controllers (external FET) | Catalog | Multiphase | VQFN |  | -40 to 105 | 32 | 16 | 4 x 4 | 1 | 0.4 | 1.837 | ACTIVE
TPS54339E | 4.5-V to 23-V input, 3-A synchronous step-down converter with D-CAP2 mode and light load efficiency | PDF | AC/DC & DC/DC converters (integrated FET) | Catalog | Buck | HSOIC |  | -40 to 85 | 8 | 29.4 | 4.9 x 6 | 1.7 | 1.27 | 0.538 | ACTIVE
TPS62698 | 800-mA, 3-MHz High-Efficiency Step-Down Converter. 3.0V fixed Output voltage. | PDF | AC/DC & DC/DC converters (integrated FET) | Catalog | Buck | DSBGA |  | -40 to 85 | 6 | 1.4 | 1.4000000000000001 x 1 | 0.4 | 0.4 | 0.534 | ACTIVE
TPS659119-Q1 | Automotive 1.4V to 5.5V, 3 buck & 8 LDO Power Management IC | PDF | Multi-channel ICs (PMICs) | Automotive |  | HTQFP |  | -40 to 85 | 80 | 196 | 14 x 14 | 1.2 | 0.5 | 4.58 | ACTIVE
UCC27611 | 4-A/6-A single-channel gate driver with 4-V UVLO and 5-V regulated output | PDF | Low-side drivers | Catalog |  | WSON |  | -40 to 140 | 6 | 4 | 2 x 2 | 0.8 | 0.65 | 0.518 | ACTIVE
TPS62693 | 800-mA, 3-MHz High-Efficiency Step-Down Converter, TPS6269x | PDF | AC/DC & DC/DC converters (integrated FET) | Catalog | Buck | DSBGA |  | -40 to 85 | 6 | 1.4 | 1.4000000000000001 x 1 | 0.4 | 0.4 | 0.534 | ACTIVE
TLC5949 | 16-channel, 12-bit ES-PWM, Full self-Diagnosis LED driver with 7-bit global BC LED Lamp | PDF | LED display drivers | Catalog |  | HTSSOP,SSOP |  | -40 to 85 | 24 | 49.92,51.9 | 7.8 x 6.4,8.65 x 6 | 1.2,1.75 | 0.635,0.65 | 1.063 | ACTIVE
TPS65175 | Fully Programmable LCD Bias IC for GIP TV with Integrated 12-Ch Level Shifters and 6-Ch Gamma Buffer | PDF | LCD & OLED display power & drivers | Catalog | Boost,Buck | VQFN |  | -40 to 85 | 56 | 49 | 7 x 7 | 1 | 0.4 | 0.81 | ACTIVE
TPS50301-HT | 1.6-V to 6.3-V INPUT, 3-A SYNCHRONOUS STEP DOWN CONVERTER | PDF | AC/DC & DC/DC converters (integrated FET) | High Temp | Buck | CFP |  | -55 to 210 | 20 | 93.726 | 12.7 x 7.38 | 2.54 | 1.27 | 1437.5 | ACTIVE
TPS51604 | 4-A, 28-V half bridge gate driver for synchronous buck high frequency CPU core power applications | PDF | AC/DC & DC/DC controllers (external FET) | Catalog |  | WSON |  | -40 to 105 | 8 | 4 | 2 x 2 | 0.8 | 0.5 | 0.659 | ACTIVE
TPS61176 | High efficient 6-channel WLED driver supporting single-Cell Li-Ion Battery Input | PDF | Backlight LED drivers | Catalog | Boost | WQFN |  | -40 to 85 | 16 | 9 | 3 x 3 | 0.8 | 0.5 | 0.785 | ACTIVE
UCC28702 | Constant-voltage, constant-current PWM with PSR, NTC option, and 150mV cable compensation | PDF | AC/DC & DC/DC controllers (external FET) | Catalog | Buck,Flyback | SOT-23 |  | -20 to 125 | 6 | 8.12 | 2.9 x 2.8 | 1.45 | 0.95 | 0.443 | ACTIVE
UCC28703 | Constant-voltage, constant-current PWM with PSR, NTC option, and 300mV cable compensation | PDF | AC/DC & DC/DC controllers (external FET) | Catalog | Buck,Flyback | SOT-23 |  | -20 to 125 | 6 | 8.12 | 2.9 x 2.8 | 1.45 | 0.95 | 0.443 | ACTIVE
CSD16556Q5B | 25-V, N channel NexFET™ power MOSFET, single SON 5 mm x 6 mm, 1.5 mOhm | PDF | MOSFETs | Catalog |  | VSON-CLIP |  | -55 to 150 | 8 | 30 | 6 x 5 | 1 | 1.27 | 0.75 | ACTIVE
CSD18502Q5B | 40-V, N channel NexFET™ power MOSFET, single SON 5 mm x 6 mm, 2.3 mOhm | PDF | MOSFETs | Catalog |  | VSON-CLIP |  | -55 to 150 | 8 | 30 | 6 x 5 | 1 | 1.27 | 0.841 | ACTIVE
CSD18532Q5B | 60-V, N channel NexFET™ power MOSFET, single SON 5 mm x 6 mm, 3.2 mOhm | PDF | MOSFETs | Catalog |  | VSON-CLIP |  | -55 to 150 | 8 | 30 | 6 x 5 | 1 | 1.27 | 0.73 | ACTIVE
CSD96371Q5M | 20V 30A SON 5 x 6mm synchronous buck NexFET™ power stage | PDF | Si power stages | Catalog |  | LSON-CLIP |  | -55 to 150 | 22 | 30 | 6 x 5 | 1.5 | 0.5 | 1.449 | ACTIVE
TPS62732 | Step Down Converter with Bypass Mode for Ultra Low Power Wireless Applications | PDF | AC/DC & DC/DC converters (integrated FET) | Catalog | Buck | USON |  | -40 to 85 | 6 | 1.45 | 1.45 x 1 | 0.6 | 0.5 | 0.49 | ACTIVE
CSD17552Q5A | 30-V, N channel NexFET™ power MOSFET, single SON 5 mm x 6 mm, 6.2 mOhm | PDF | MOSFETs | Catalog |  | VSONP |  | -55 to 150 | 8 | 29.4 | 4.9 x 6 | 1.1 | 1.27 | 0.299 | ACTIVE
UCC27531 | 2.5-A/5-A single-channel gate driver with 8-V UVLO, 35-V VDD, and split outputs | PDF | Low-side drivers | Catalog |  | SOIC,SOT-23 |  | -40 to 140 | 6,8 | 8.12,29.4 | 2.9 x 2.8,4.9 x 6 | 1.45,1.75 | 0.95,1.27 | 0.492 | ACTIVE
CSD17559Q5 | 30-V, N channel NexFET™ power MOSFET, single SON 5 mm x 6 mm, 1.5 mOhm | PDF | MOSFETs | Catalog |  | VSON-CLIP |  | -55 to 150 | 8 | 30 | 6 x 5 | 1.05 | 1.27 | 0.905 | ACTIVE
CSD18504KCS | 40-V, N channel NexFET™ power MOSFET, single TO-220, 7 mOhm | PDF | MOSFETs | Catalog |  | TO-220 |  | -55 to 175 | 3 | 46.228 | 10.16 x 4.55 | 4.7 | 2.54 | 0.446 | ACTIVE
CSD18534Q5A | 60-V, N channel NexFET™ power MOSFET, single SON 5 mm x 6 mm, 9.8 mOhm | PDF | MOSFETs | Catalog |  | VSONP |  | -55 to 150 | 8 | 29.4 | 4.9 x 6 | 1.1 | 1.27 | 0.28 | ACTIVE
TPS7A4501-SP | Radiation-hardened, QMLV, 1.5-V to 20-V input 1.5-A low-dropout (LDO) regulator | PDF | Linear & low-dropout (LDO) regulators | Space |  | CFP,DIESALE |  | -55 to 125 | 0,10 | 45.4896,139.36,See data sheet | 21.44 x 6.5,7.02 x 6.48,See data sheet | 2.03,2.59,— | 1.27,— | 971.995 | ACTIVE
TPS2002C | 2-ch, 2A loading, 4.5-5.5V, 70mΩ USB power switch, active-low, output discharge, reverse blocking | PDF | USB power switches & charging port controllers | Catalog |  | VSON |  | -40 to 125 | 10 | 9 | 3 x 3 | 1 | 0.5 | 0.46 | ACTIVE
TPS2003C | 2-ch, 2A loading, 4.5-5.5V, 70mΩ USB power switch, active-high, output discharge, reverse blocking | PDF | USB power switches & charging port controllers | Catalog |  | VSON |  | -40 to 125 | 10 | 9 | 3 x 3 | 1 | 0.5 | 0.46 | ACTIVE
TPS22981 | Thunderbolt&trade; Host/Peripheral Power Mux (Optimized for Thunderbolt 2) | PDF | Power muxes | Catalog |  | VQFN |  | -40 to 85 | 20 | 16 | 4 x 4 | 1 | 0.5 | 1.225 | ACTIVE
CSD87312Q3E | 30-V, N channel NexFET™ power MOSFET, dual common source SON 3 mm x 3 mm, 38 mOhm | PDF | MOSFETs | Catalog |  | VSON |  | -55 to 150 | 8 | 10.89 | 3.3 x 3.3 | 1 | 0.65 | 0.43 | ACTIVE
TPS43061 | Low Iq, Synchronous Boost Controller with Wide Input Voltage and 5.5V Gate Drive for Low Qg NexFETs | PDF | AC/DC & DC/DC controllers (external FET) | Catalog | Boost,Flyback,Forward,SEPIC | WQFN |  | -40 to 150 | 16 | 9 | 3 x 3 | 0.8 | 0.5 | 1.088 | ACTIVE
TPS2041C | 0.5A loading, 4.5-5.5V, 97mΩ USB power switch, active-low, output discharge, reverse blocking | PDF | USB power switches & charging port controllers | Catalog |  | SOT-23 |  | -40 to 125 | 5 | 8.12 | 2.9 x 2.8 | 1.45 | 0.95 | 0.215 | ACTIVE
TPS2052C | 2-ch 0.5A loading, 4.5-5.5V, 70mΩ USB power switch, active-high, output discharge, reverse blocking | PDF | USB power switches & charging port controllers | Catalog |  | HVSSOP |  | -40 to 125 | 8 | 14.7 | 3 x 4.9 | 1.1 | 0.65 | 0.652 | ACTIVE
TPS2061C | 1A loading, 4.5-5.5V, 86mΩ USB power switch, active-low, output discharge, reverse blocking | PDF | USB power switches & charging port controllers | Catalog |  | HVSSOP,SOT-23 |  | -40 to 125 | 5,8 | 8.12,14.7 | 2.9 x 2.8,3 x 4.9 | 1.1,1.45 | 0.65,0.95 | 0.204 | ACTIVE
TPS2065C-2 | 1A loading, 4.5-5.5V, 86mΩ USB power switch, active-high, reverse blocking | PDF | USB power switches & charging port controllers | Catalog |  | HVSSOP,SOT-23 |  | -40 to 125 | 5,8 | 8.12,14.7 | 2.9 x 2.8,3 x 4.9 | 1.1,1.45 | 0.65,0.95 | 0.265 | ACTIVE
TPS2068C | 1.5A loading, 4.5-5.5V, 69mΩ USB power switch, active-low, output discharge, reverse blocking | PDF | USB power switches & charging port controllers | Catalog |  | HVSSOP |  | -40 to 125 | 8 | 14.7 | 3 x 4.9 | 1.1 | 0.65 | 0.304 | ACTIVE
TPS2069C-2 | 1.5A loading, 4.5-5.5V, 69mΩ USB power switch, active-high, reverse blocking | PDF | USB power switches & charging port controllers | Catalog |  | HVSSOP |  | -40 to 125 | 8 | 14.7 | 3 x 4.9 | 1.1 | 0.65 | 0.304 | ACTIVE
TPS51716 | Complete DDR2/3/3L/4 Memory Power Solution Synchronous Buck Controller, 2-A LDO | PDF | DDR memory power ICs,Multi-channel ICs (PMICs) | Catalog |  | WQFN |  | -40 to 85 | 20 | 9 | 3 x 3 | 0.8 | 0.4 | 0.496 | ACTIVE
TPS2553-Q1 | Automotive 0.075-1.3A adj. ILIMIT, 2.5-6.5V, 85-mΩ USB power switch, active-high, reverse blocking | PDF | USB power switches & charging port controllers | Automotive |  | SOT-23 | Functional Safety-Capable | -40 to 125 | 6 | 8.12 | 2.9 x 2.8 | 1.45 | 0.95 | 0.47 | ACTIVE
TPS62733 | Step Down Converter with Bypass Mode for Ultra Low Power Wireless Applications | PDF | AC/DC & DC/DC converters (integrated FET) | Catalog | Buck | USON |  | -40 to 85 | 6 | 1.45 | 1.45 x 1 | 0.6 | 0.5 | 0.49 | ACTIVE
UCD74111 | 14 V, 15 A synchronous buck power stage with output current monitoring | PDF | AC/DC & DC/DC controllers (external FET) | Catalog |  | LQFN-CLIP |  | -40 to 125 | 40 | 35 | 7 x 5 | 1.52 | 0.5 | 2.985 | ACTIVE
UCD74120 | 14 V, 25 A synchronous buck power stage with output current monitoring | PDF | AC/DC & DC/DC controllers (external FET) | Catalog |  | LQFN-CLIP |  | -40 to 125 | 40 | 35 | 7 x 5 | 1.52 | 0.5 | 3.997 | ACTIVE
UCC28710 | Constant-voltage, constant-current PWM with PSR, valley switching & Programmable cable compensation | PDF | AC/DC & DC/DC controllers (external FET) | Catalog | Buck,Flyback | SOIC |  | -40 to 125 | 7 | 29.4 | 4.9 x 6 | 1.75 | 1.27 | 0.532 | ACTIVE
UCC28711 | Constant-voltage, constant-current PWM with PSR, valley switching, NTC option, and 0-mV cable comp. | PDF | AC/DC & DC/DC controllers (external FET) | Catalog | Buck,Flyback | SOIC |  | -40 to 125 | 7 | 29.4 | 4.9 x 6 | 1.75 | 1.27 | 0.532 | ACTIVE
TPS53819A | 3-V to 28-V, 40-A, synchronous D-CAP2 buck controller with PMBus | PDF | AC/DC & DC/DC controllers (external FET) | Catalog | Buck | VQFN |  | -40 to 85 | 16 | 9 | 3 x 3 | 1 | 0.5 | 0.964 | ACTIVE
TPS61311 | 1.5A multiple LED Camera flash driver with I2C compatible interface. | PDF | Illumination LED drivers | Catalog | Boost,current mode | DSBGA |  | -40 to 85 | 20 | 3.96 | 1.8 x 2.2 | 0.625 | 0.4 | 0.527 | ACTIVE
TPS709 | 150-mA, 30-V, ultra-low-IQ, low-dropout voltage regulator with reverse current protection and enable | PDF | Linear & low-dropout (LDO) regulators | Catalog |  | SOT-23,WSON |  | -40 to 125 | 5,6 | 4,8.12 | 2 x 2,2.9 x 2.8 | 0.8,1.45 | 0.65,0.95 | 0.373 | ACTIVE
TPS51116-EP | Enhanced Product DDR1, DDR2, DDR3 Switcher and LDO | PDF | DDR memory power ICs,Multi-channel ICs (PMICs) | HiRel Enhanced Product |  | HTSSOP |  | -55 to 125 | 20 | 41.6 | 6.5 x 6.4 | 1.2 | 0.65 | 3.261 | ACTIVE
TLV713 | 150-mA, capacitor-free low-dropout voltage regulator with enable | PDF | Linear & low-dropout (LDO) regulators | Catalog |  | X2SON |  | -40 to 85 | 4 | 1 | 1 x 1 | 0.4 | 0.65 | 0.037 | ACTIVE
TPS3839 | Ultra-low power, supply voltage supervisor | PDF | Reset & watchdog ICs | Catalog |  | SOT-23,X2SON |  | -40 to 85 | 3,4 | 1,6.9204 | 1 x 1,2.92 x 2.37 | 0.4,1.12 | 0.65,0.96 | 0.137 | ACTIVE
TPS65051-Q1 | Automotive 1.5V to 6.5V, 2 Buck & 4 LDO Power Management IC | PDF | Multi-channel ICs (PMICs) | Automotive |  | VQFN |  | -40 to 125 | 32 | 16 | 4 x 4 | 1 | 0.4 | 2.613 | ACTIVE
TLV1171 | 1-A, low-dropout voltage regulator (tab GND) | PDF | Linear & low-dropout (LDO) regulators | Catalog |  | SOT-223 |  | -40 to 125 | 4 | 45.5 | 6.5 x 7 | 1.8 | 2.3 | 0.19 | ACTIVE
TPS54340 | 42 V Input, 3.5 A, Step-Down DC/DC Converter with Eco-mode&trade; | PDF | AC/DC & DC/DC converters (integrated FET) | Catalog | Buck | HSOIC |  | -40 to 125 | 8 | 29.4 | 4.9 x 6 | 1.7 | 1.27 | 1.835 | ACTIVE
TPS65631 | Dual Outputs AMOLED Display Power Supply | PDF | LCD & OLED display power & drivers | Catalog | Boost,Buck-Boost | WSON |  | -40 to 85 | 12 | 9 | 3 x 3 | 0.8 | 0.45 | 1.22 | ACTIVE
TPS62175 | 28V, 0.5A Step-Down Converter with SNOOZE Mode | PDF | AC/DC & DC/DC converters (integrated FET) | Catalog | Buck | WSON |  | -40 to 85 | 10 | 6 | 3 x 2 | 0.8 | 0.5 | 0.541 | ACTIVE
TPS62177 | 28V, 0.5A Step-Down Converter with SNOOZE Mode | PDF | AC/DC & DC/DC converters (integrated FET) | Catalog | Buck | WSON |  | -40 to 85 | 10 | 6 | 3 x 2 | 0.8 | 0.5 | 0.541 | ACTIVE
TPS826765 | 600mA Fully Integrated, Low Noise Step-Down Converter in MicroSiP(tm) Package | PDF | Power modules (integrated inductor) | Catalog | Buck,Step-Down Converter,Synchronous Buck | uSIP |  | -40 to 125 | 8 | 6.67 | 2.3 x 2.9 | 1 | 1 | 1.012 | ACTIVE
TPS92510 | 1.5-A constant current buck converter for HB LEDs | PDF | Illumination LED drivers | Catalog | Buck | HVSSOP |  | -40 to 125 | 10 | 14.7 | 3 x 4.9 | 1.1 | 0.5 | 0.748 | ACTIVE
LM10502 | 2MHz, 1A/1A Dual Step-Down Converters + Low-Dropout Linear Regulator | PDF | Multi-channel ICs (PMICs) | Catalog |  | DSBGA |  | -30 to 125 | 25 | 7.5625 | 2.75 x 2.75 | 0.675 | 0.5 | 0.996 | ACTIVE
LM22673-Q1 | 3A SIMPLE SWITCHER&reg;, Step-Down Voltage Reg. with Adjustable Soft-Start and Current Limit | PDF | AC/DC & DC/DC converters (integrated FET) | Automotive | Buck | HSOIC,TO-263 |  | -40 to 125 | 7,8 | 29.4,142.3416 | 10.16 x 14.01,4.9 x 6 | 1.7,2.1 | 1.27 | 2.505 | ACTIVE
LM22679-Q1 | 5A SIMPLE SWITCHER, Step-Down Voltage Regulator with Adjustable Soft-Start & Current Limit | PDF | AC/DC & DC/DC converters (integrated FET) | Automotive | Buck | TO-263 |  | -40 to 125 | 7 | 142.3416 | 10.16 x 14.01 | 2.1 | 1.27 | 3.683 | ACTIVE
LM25066I | 2.9-V to 17-V hot swap controller with I2C and PMBus with Intel node manager | PDF | Hot-swap controllers | Catalog |  | WQFN |  | -40 to 125 | 24 | 20 | 5 x 4 | 0.8 | 0.5 | 2.187 | ACTIVE
LM25066IA | 2.9-V to 17-V hot swap controller with I2C and PMBus - increased monitoring accuracy and intel node | PDF | Hot-swap controllers | Catalog |  | WQFN |  | -40 to 125 | 24 | 20 | 5 x 4 | 0.8 | 0.5 | 2.259 | ACTIVE
TPS92314A | high-current off-line primary side sensing controller with PFC in 8-SOIC | PDF | Illumination LED drivers | Catalog | Buck,Flyback | SOIC |  | -40 to 125 | 8 | 29.4 | 4.9 x 6 | 1.75 | 1.27 | 0.348 | ACTIVE
TPS92314 | Off-line primary side sensing controller with PFC in 8-SOIC | PDF | Illumination LED drivers | Catalog | Buck,Flyback | SOIC |  | -40 to 125 | 8 | 29.4 | 4.9 x 6 | 1.75 | 1.27 | 0.348 | ACTIVE
TLC59284 | 16-channel, constant-current LED driver | PDF | LED display drivers | Catalog |  | SSOP |  | -40 to 85 | 24 | 51.9 | 8.65 x 6 | 1.75 | 0.635 | 0.44 | ACTIVE
CSD17552Q3A | 30-V, N channel NexFET™ power MOSFET, single SON 3 mm x 3 mm, 6 mOhm | PDF | MOSFETs | Catalog |  | VSONP |  | -55 to 150 | 8 | 10.89 | 3.3 x 3.3 | 0.9 | 0.65 | 0.279 | ACTIVE
TPS22930A | 5.5-V, 2-A, 35-mΩ load switch | PDF | Load switches | Catalog |  | DSBGA |  | -40 to 85 | 4 | 1.5625 | 1.25 x 1.25 | 0.5 | 0.5 | 0.224 | ACTIVE
TPS61196 | 6-String 400-mA WLED driver with Independent PWM dimming for Each String | PDF | Backlight LED drivers | Catalog | Boost | HTSSOP |  | -40 to 85 | 28 | 62.08 | 9.7 x 6.4 | 1.2 | 0.65 | 1.25 | ACTIVE
TPS717-Q1 | Automotive 150-mA, high-PSRR, low-IQ, low-dropout voltage regulator with enable | PDF | Linear & low-dropout (LDO) regulators | Automotive |  | SOT-SC70,WSON |  | -40 to 125 | 5,6 | 2.25,4,4.2 | 1.5 x 1.5,2 x 2,2 x 2.1 | 0.8,1.1 | 0.5,0.65 | 0.444 | ACTIVE
CSD18503KCS | 40-V, N channel NexFET™ power MOSFET, single TO-220, 4.5 mOhm | PDF | MOSFETs | Catalog |  | TO-220 |  | -55 to 175 | 3 | 46.228 | 10.16 x 4.55 | 4.7 | 2.54 | 0.575 | ACTIVE
TPS51312 | 3.1V to 5.5V Input, DCAP2 Mode, 3A, 900KHz Integrated Step-Down Converter | PDF | AC/DC & DC/DC converters (integrated FET) | Catalog | Buck | VSON |  | -40 to 85 | 10 | 9 | 3 x 3 | 1 | 0.5 | 0.207 | ACTIVE
TPS51313 | 3V to 5.5V input, DCAP2, 1MHz, Step-Down DC/DC Converter for nVidia Graphics PEX (PCI-Express) Rail | PDF | AC/DC & DC/DC converters (integrated FET) | Catalog | Buck | VSON |  | -10 to 85 | 10 | 9 | 3 x 3 | 1 | 0.5 | 1.627 | ACTIVE
TPS61222-EP | 0.7-VIN, 5-V fixed output voltage boost converter with 5.5-μA quiescent current | PDF | AC/DC & DC/DC converters (integrated FET) | HiRel Enhanced Product | Boost | SOT-SC70 |  | -55 to 145 | 6 | 4.2 | 2 x 2.1 | 1.1 | 0.65 | 2.277 | ACTIVE
CSD17551Q3A | 30-V, N channel NexFET™ power MOSFET, single SON 3 mm x 3 mm, 9 mOhm | PDF | MOSFETs | Catalog |  | VSONP |  | -55 to 150 | 8 | 10.89 | 3.3 x 3.3 | 0.9 | 0.65 | 0.19 | ACTIVE
CSD18533KCS | 60-V, N channel NexFET™ power MOSFET, single TO-220, 6.3 mOhm | PDF | MOSFETs | Catalog |  | TO-220 |  | -55 to 175 | 3 | 46.228 | 10.16 x 4.55 | 4.7 | 2.54 | 0.51 | ACTIVE
CSD18533Q5A | 60-V, N channel NexFET™ power MOSFET, single SON 5 mm x 6 mm, 5.9 mOhm | PDF | MOSFETs | Catalog |  | VSONP |  | -55 to 150 | 8 | 29.4 | 4.9 x 6 | 1.1 | 1.27 | 0.33 | ACTIVE
CSD18534KCS | 60-V, N channel NexFET™ power MOSFET, single TO-220, 9.5 mOhm | PDF | MOSFETs | Catalog |  | TO-220 |  | -55 to 175 | 3 | 46.228 | 10.16 x 4.55 | 4.7 | 2.54 | 0.381 | ACTIVE
CSD86360Q5D | 25-V, N channel synchronous buck NexFET™ power MOSFET, SON 5 mm x 6 mm power block, 50 A | PDF | MOSFETs | Catalog |  | LSON-CLIP |  | -55 to 150 | 8 | 30 | 5 x 6 | 1.6 | 1.27 | 0.811 | ACTIVE
TLV713P | 150-mA, capacitor-free low-dropout voltage regulator with active output discharge & enable | PDF | Linear & low-dropout (LDO) regulators | Catalog |  | SOT-23,X2SON |  | -40 to 125 | 4,5 | 1,8.12 | 1 x 1,2.9 x 2.8 | 0.4,1.45 | 0.65,0.95 | 0.037 | ACTIVE
TPS54360 | 4.5V to 60 V Input, 3.5 A Step-Down Converter with Eco-mode | PDF | AC/DC & DC/DC converters (integrated FET) | Catalog | Buck | HSOIC |  | -40 to 125 | 8 | 29.4 | 4.9 x 6 | 1.7 | 1.27 | 1.849 | ACTIVE
TPS27081A | 8-V, 3-A, 44-mΩ load switch with adj. rise time | PDF | Load switches | Catalog |  | SOT-23-THN |  | -40 to 85 | 6 | 8.12 | 2.9 x 2.8 | 1.1 | 0.95 | 0.249 | ACTIVE
TPS5402 | 3.5V to 28V Input, 1.7A Output, Non-Synchronous Step-Down Regulator with Integrated MOSFET | PDF | AC/DC & DC/DC converters (integrated FET) | Catalog | Buck | SOIC |  | -40 to 125 | 8 | 29.4 | 4.9 x 6 | 1.75 | 1.27 | 0.696 | ACTIVE
TPS5403 | 4.5V to 28V Input, 3.3V, 1.7A Output, Non-Synchronous Step-Down Regulator with Integrated MOSFET | PDF | AC/DC & DC/DC converters (integrated FET) | Catalog | Buck | SOIC |  | -40 to 125 | 8 | 29.4 | 4.9 x 6 | 1.75 | 1.27 | 0.696 | ACTIVE
TPS23751 | IEEE 802.3at PoE interface with flyback DC-DC controller | PDF | Powered devices | Catalog |  | HTSSOP |  | -40 to 85 | 16 | 32 | 5 x 6.4 | 1.2 | 0.65 | 0.963 | ACTIVE
TPS23752 | IEEE 802.3at PoE interface with flyback DC-DC controller and Sleep Mode Feature | PDF | Powered devices | Catalog |  | HTSSOP |  | -40 to 85 | 20 | 41.6 | 6.5 x 6.4 | 1.2 | 0.65 | 0.963 | ACTIVE
TPS53015 | 4.5-V to 28-V, 25-A synchronous D-CAP2 buck controller with power good | PDF | AC/DC & DC/DC controllers (external FET) | Catalog | Buck | VSSOP |  | -40 to 85 | 10 | 14.7 | 3 x 4.9 | 1.1 | 0.5 | 0.541 | ACTIVE
TPS54362-HT | 1-A 48-V Step-Down DC/DC Converter with Low Iq | PDF | AC/DC & DC/DC converters (integrated FET) | High Temp | Buck | HTSSOP |  | -55 to 175 | 20 | 41.6 | 6.5 x 6.4 | 1.2 | 0.65 | 130.548 | ACTIVE
UCD3020A | Fully Programmable Digital Power Controller with up to Two Regulated Outputs and Six DPWM Outputs | PDF | AC/DC & DC/DC controllers (external FET) | Catalog |  | VQFN |  | -40 to 125 | 48 | 49 | 7 x 7 | 1 | 0.5 | 2.479 | ACTIVE
LM25101 | 3-A, 2-A or 1-A half bridge gate driver with 8-V UVLO and TTL inputs | PDF | Half-bridge drivers | Catalog |  | HSOIC,HVSSOP,SOIC,WSON |  | -40 to 125 | 8,10 | 14.7,16,29.4 | 3 x 4.9,4 x 4,4.9 x 6 | 0.8,1.1,1.7,1.75 | 0.65,0.8,1.27 | 1.505 | ACTIVE
LM3262 | 6MHz, 800mA Miniature, Adjustable, Step-Down DC-DC Converter with Bypass | PDF | AC/DC & DC/DC converters (integrated FET) | Catalog | Buck | DSBGA |  | -30 to 90 | 9 | 1.96 | 1.4000000000000001 x 1.4000000000000001 | 0.675 | 0.4 | 0.595 | ACTIVE
TPS25910 | 2.9-V to 20-V, 30mΩ, 0.8-6.5A eFuse | PDF | eFuses (integrated hot swaps) | Catalog |  | VQFN |  | -40 to 125 | 16 | 16 | 4 x 4 | 1 | 0.65 | 1.058 | ACTIVE
LM3642 | 1.5A Synchronous Boost LED flash driver w/ high-side current | PDF | Illumination LED drivers | Catalog | Boost,current mode | DSBGA |  | -40 to 85 | 9 | 3.0625 | 1.75 x 1.75 | 0.675 | 0.5 | 0.414 | ACTIVE
TPS22965 | 5.7-V, 6-A, 16-mΩ load switch with adj. rise time and optional output discharge | PDF | Load switches | Catalog |  | WSON |  | -40 to 105 | 8 | 4 | 2 x 2 | 0.8 | 0.5 | 0.276 | ACTIVE
TPS84259 | 4.5V to 40V, 2A up to 15W Negative-Output Integrated Power Solution | PDF | Power modules (integrated inductor) | Catalog | Buck-Boost,Inverting | B1QFN |  | -40 to 85 | 41 | 99 | 11 x 9 | 2.9 | 0.9 | 6.607 | ACTIVE
CSD18502KCS | 40-V, N channel NexFET™ power MOSFET, single TO-220, 2.9 mOhm | PDF | MOSFETs | Catalog |  | TO-220 |  | -55 to 175 | 3 | 46.228 | 10.16 x 4.55 | 4.7 | 2.54 | 0.811 | ACTIVE
CSD18532KCS | 60-V, N channel NexFET™ power MOSFET, single TO-220, 4.2 mOhm | PDF | MOSFETs | Catalog |  | TO-220 |  | -55 to 175 | 3 | 46.228 | 10.16 x 4.55 | 4.7 | 2.54 | 0.7 | ACTIVE
TPS63036 | High Efficient Single Inductor Buck-Boost Converter with 1-A Switches | PDF | AC/DC & DC/DC converters (integrated FET) | Catalog | Buck-Boost | DSBGA |  | -40 to 125 | 8 | 1.8 | 1 x 1.8 | 0.625 | 0.4 | 0.794 | ACTIVE
TPS61259 | 3.5-MHz, 5.1-V, 1.5-A load boost converter in 1.2-mm x 1.3-mm WCSP | PDF | AC/DC & DC/DC converters (integrated FET) | Catalog | Boost | DSBGA |  | -40 to 125 | 9 | 1.96 | 1.4000000000000001 x 1.4000000000000001 | 0.625 | 0.4 | 0.42 | ACTIVE
TPS84250 | 7V to 50V, 2.5A Step-Down Integrated Power Solution | PDF | Power modules (integrated inductor) | Catalog | Buck | B1QFN |  | -40 to 85 | 41 | 99 | 11 x 9 | 2.9 | 0.9 | 8.85 | ACTIVE
LMR10530 | 5.5V, 3A 3MHz Step-Down Regulator in WSON Package | PDF | AC/DC & DC/DC converters (integrated FET) | Catalog | Buck | WSON |  | -40 to 125 | 10 | 9 | 3 x 3 | 0.8 | 0.5 | 0.531 | ACTIVE
LMR12015 | 20Vin, 1.5A Step-Down Voltage Regulator in LLP-10 | PDF | AC/DC & DC/DC converters (integrated FET) | Catalog | Buck | WSON |  | -40 to 125 | 10 | 9 | 3 x 3 | 0.8 | 0.5 | 1.088 | ACTIVE
LMR12020 | 3V to 20V, 2.0A Step-Down DC/DC Switching Regulator in LLP-10 | PDF | AC/DC & DC/DC converters (integrated FET) | Catalog | Buck | WSON |  | -40 to 125 | 10 | 9 | 3 x 3 | 0.8 | 0.5 | 1.216 | ACTIVE
LMR61428 | 1.2V to 14V, 2.85A 2MHz Step-Up Voltage Regulator | PDF | AC/DC & DC/DC converters (integrated FET) | Catalog | Boost,SEPIC | VSSOP |  | -40 to 85 | 8 | 14.7 | 3 x 4.9 | 1.1 | 0.65 | 0.757 | ACTIVE
UCC27201A-DIE | 120V Boot, 3-A Peak, High Frequency, High-Side/Low-Side Driver | PDF | Half-bridge drivers | Catalog |  | DIESALE |  | 0 to 0 | 0 | See data sheet | See data sheet | — | — | 2.991 | ACTIVE
LM34925 | 7.5-100V Wide Vin, 100mA Integrated Secondary Bias Regulator for Isolated DC/DC Converters | PDF | AC/DC & DC/DC converters (integrated FET) | Catalog | Buck,Flybuck | HSOIC,WSON |  | -40 to 125 | 8 | 16,29.4 | 4 x 4,4.9 x 6 | 0.8,1.7 | 0.8,1.27 | 0.987 | ACTIVE
LM34926 | 7.5-100V Wide Vin, 300mA Integrated Secondary Bias Regulator for Isolated DC/DC Converters | PDF | AC/DC & DC/DC converters (integrated FET) | Catalog | Buck,Flybuck | HSOIC,WSON |  | -40 to 125 | 8 | 16,29.4 | 4 x 4,4.9 x 6 | 0.8,1.7 | 0.8,1.27 | 1.227 | ACTIVE
LM5018 | 7.5-100V Wide Vin, 300mA Constant On-Time Synchronous Buck Regulator | PDF | AC/DC & DC/DC converters (integrated FET) | Catalog | Buck,Flybuck | HSOIC,WSON |  | -40 to 125 | 8 | 16,29.4 | 4 x 4,4.9 x 6 | 0.8,1.7 | 0.8,1.27 | 1.366 | ACTIVE
LM5019 | 7.5-100V Wide Vin, 100mA Constant On-Time Synchronous Buck Regulator | PDF | AC/DC & DC/DC converters (integrated FET) | Catalog | Buck,Flybuck | HSOIC,WSON |  | -40 to 125 | 8 | 16,29.4 | 4 x 4,4.9 x 6 | 0.8,1.7 | 0.8,1.27 | 1.101 | ACTIVE
TPS43333-Q1 | Automotive 2V to 40V Low Iq Single Boost & Dual Synchronous Buck Controller | PDF | Multi-channel ICs (PMICs) | Automotive |  | HTSSOP |  | -40 to 125 | 38 | 101.25 | 12.5 x 8.1 | 1.2 | 0.65 | 2.535 | ACTIVE
LP38869 | 1-A, high-PSRR, ultra-low-dropout voltage regulator with enable | PDF | Linear & low-dropout (LDO) regulators | Catalog |  | HTSSOP |  | -40 to 125 | 16 | 32 | 5 x 6.4 | 1.2 | 0.65 | 1.076 | ACTIVE
LP8556 | 6 channel high-efficiency/Efficacy LED backlight driver | PDF | Backlight LED drivers | Catalog | Boost | DSBGA,WQFN |  | -30 to 85 | 20,24 | 3.96,16 | 2.2 x 1.8,4 x 4 | 0.675,0.8 | 0.4,0.5 | 0.345 | ACTIVE
TPS2530 | 0.5A loading, 2.7-5.5V, 97mΩ USB power switch, active-high | PDF | USB power switches & charging port controllers | Catalog |  | SOT-23 |  | -40 to 125 | 5 | 8.12 | 2.9 x 2.8 | 1.45 | 0.95 | 0.542 | ACTIVE
TPS65281 | 4.5V to 18V, 3A, Precision Adjustable Current Limited Power Distribution Switch | PDF | AC/DC & DC/DC converters (integrated FET) | Catalog | Buck | VQFN |  | -40 to 125 | 16 | 16 | 4 x 4 | 1 | 0.65 | 0.85 | ACTIVE
TPS65632A | Triple Outputs AMOLED Display Power Supply | PDF | LCD & OLED display power & drivers | Catalog | Boost,Buck-Boost | WQFN |  | -40 to 85 | 16 | 9 | 3 x 3 | 0.8 | 0.5 | 0.86 | ACTIVE
UCC28701 | Constant-voltage, constant-current PWM with PSR, NTC option, and 0 mV cable compensation | PDF | AC/DC & DC/DC controllers (external FET) | Catalog | Buck,Flyback | SOT-23 |  | -20 to 125 | 6 | 8.12 | 2.9 x 2.8 | 1.45 | 0.95 | 0.443 | ACTIVE
TPS62366A | 4A Processor Supply with I2C Compatible Interface and Remote Sense | PDF | AC/DC & DC/DC converters (integrated FET) | Catalog | Buck,Step-Down Converter,Synchronous Buck | DSBGA |  | -40 to 150 | 16 | 5.0625 | 2.25 x 2.25 | 0.625 | 0.5 | 0.88 | ACTIVE
TPS62366B | 4A Processor Supply with I2C Compatible Interface and Remote Sense | PDF | AC/DC & DC/DC converters (integrated FET) | Catalog | Buck,Step-Down Converter,Synchronous Buck | DSBGA |  | -40 to 150 | 16 | 5.0625 | 2.25 x 2.25 | 0.625 | 0.5 | 0.88 | ACTIVE
TPS542951 | 4.5 V to 18 V input, 2 A / 3 A dual channel synchronous step-down converter, adjustable soft start | PDF | AC/DC & DC/DC converters (integrated FET) | Catalog | Buck | HTSSOP,VQFN |  | -40 to 85 | 16 | 16,32 | 4 x 4,5 x 6.4 | 1,1.2 | 0.65 | 1.168 | ACTIVE
TPS7A33 | 1-A, high-PSRR, negative, adjustable low-dropout voltage regulator with enable | PDF | Linear & low-dropout (LDO) regulators | Catalog |  | VQFN |  | -40 to 125 | 20 | 25 | 5 x 5 | 1 | 0.65 | 2.66 | ACTIVE
TPS542941 | 4.5 V to 18 V input, 2 A / 3 A dual channel synchronous step-down converter, 1 ms fixed soft start | PDF | AC/DC & DC/DC converters (integrated FET) | Catalog | Buck | HTSSOP,VQFN |  | -40 to 85 | 16 | 16,32 | 4 x 4,5 x 6.4 | 1,1.2 | 0.65 | 1.168 | ACTIVE
TPS2456A | 8.5-V to 15-V dual channelHot Swap with Oring and Impro-Ved Slew Rate Immunity | PDF | Hot-swap controllers | Catalog |  | VQFN |  | -40 to 85 | 36 | 36 | 6 x 6 | 1 | 0.5 | 4.015 | ACTIVE
LM3269 | Seamless Transition Buck/Boost Converter for LTE and HSPA RF Power Amplifiers | PDF | AC/DC & DC/DC converters (integrated FET) | Catalog | Buck | DSBGA |  | -30 to 85 | 12 | 3.9375 | 2.25 x 1.75 | 0.675 | 0.5 | 0.759 | ACTIVE
TPS22908 | 3.6-V, 1-A, 28-mΩ load switch with output discharge | PDF | Load switches | Catalog |  | DSBGA |  | -40 to 85 | 4 | 1.5625 | 1.25 x 1.25 | 0.625 | 0.5 | 0.207 | ACTIVE
UCC27512 | 4-A/8-A single-channel gate driver with 5-V UVLO and split outputs in SON package | PDF | Low-side drivers | Catalog |  | WSON |  | -40 to 140 | 6 | 9 | 3 x 3 | 0.8 | 0.95 | 0.322 | ACTIVE
LMR70503 | 2.8V to 5.5V, 300mA Buck/Boost Negative Output Voltage Regulator | PDF | AC/DC & DC/DC converters (integrated FET) | Catalog | Inverting | DSBGA |  | -40 to 125 | 8 | 1.8 | 1.8 x 1 | 0.675 | 0.4 | 0.805 | ACTIVE
TPS54678 | 2.95V to 6V Input, 6A Synchronous Step-Down SWIFT™ Converter with Hiccup Current Limit | PDF | AC/DC & DC/DC converters (integrated FET) | Catalog | Buck | WQFN |  | -40 to 150 | 16 | 9 | 3 x 3 | 0.8 | 0.5 | 1.564 | ACTIVE
UCC28700 | Constant-voltage, constant-current PWM with PSR & Programmable cable compensation | PDF | AC/DC & DC/DC controllers (external FET) | Catalog | Buck,Flyback | SOT-23 |  | -20 to 125 | 6 | 8.12 | 2.9 x 2.8 | 1.45 | 0.95 | 0.443 | ACTIVE
LM3565 | 4MHz, high-current flash LED driver | PDF | Illumination LED drivers | Catalog | Boost,current mode | DSBGA |  | -30 to 85 | 16 | 5.0625 | 2.25 x 2.25 | 0.675 | 0.5 | 0.387 | ACTIVE
CSD17555Q5A | 30-V, N channel NexFET™ power MOSFET, single SON 5 mm x 6 mm, 2.7 mOhm | PDF | MOSFETs | Catalog |  | VSONP |  | -55 to 150 | 8 | 29.4 | 4.9 x 6 | 1.1 | 1.27 | 0.516 | ACTIVE
TPS7A47 | 1-A, 36-V, low-noise, high-PSRR, low-dropout voltage regulator with enable | PDF | Linear & low-dropout (LDO) regulators | Catalog |  | VQFN |  | -40 to 125 | 20 | 25 | 5 x 5 | 1 | 0.65 | 2.186 | ACTIVE
CSD17551Q5A | 30-V, N channel NexFET™ power MOSFET, single SON 5 mm x 6 mm, 8.8 mOhm | PDF | MOSFETs | Catalog |  | VSONP |  | -55 to 150 | 8 | 29.4 | 4.9 x 6 | 1.1 | 1.27 | 0.263 | ACTIVE
UCC27523 | 5-A/5-A dual-channel gate driver with 5-V UVLO, inverting inputs, and enable | PDF | Low-side drivers | Catalog |  | HVSSOP,SOIC,WSON |  | -40 to 140 | 8 | 9,14.7,29.4 | 3 x 3,3 x 4.9,4.9 x 6 | 0.8,1.1,1.75 | 0.65,1.27 | 0.475 | ACTIVE
UCC27525 | 5-A/5-A dual-channel gate driver with 5-V UVLO, enable, and inverting/non-inverting inputs | PDF | Low-side drivers | Catalog |  | HVSSOP,SOIC,WSON |  | -40 to 140 | 8 | 9,14.7,29.4 | 3 x 3,3 x 4.9,4.9 x 6 | 0.8,1.1,1.75 | 0.65,1.27 | 0.475 | ACTIVE
CSD18501Q5A | 40-V, N channel NexFET™ power MOSFET, single SON 5 mm x 6 mm, 3.2 mOhm | PDF | MOSFETs | Catalog |  | VSONP |  | -55 to 150 | 8 | 29.4 | 4.9 x 6 | 1.1 | 1.27 | 0.735 | ACTIVE
TPS22966 | 2-ch, 5.5-V, 6-A, 16-mΩ, load switch with adj. rise time and output discharge | PDF | Load switches | Catalog |  | WSON |  | -40 to 105 | 14 | 6 | 3 x 2 | 0.8 | 0.4 | 0.346 | ACTIVE
TPS5405 | 6.5V to 28V Input, 5V Fixed Output at 2A Step-Down Regulator with Intregrated MosFET | PDF | AC/DC & DC/DC converters (integrated FET) | Catalog | Buck | SOIC |  | -40 to 125 | 8 | 29.4 | 4.9 x 6 | 1.75 | 1.27 | 0.696 | ACTIVE
TPS65280 | 5.5V to 18V input, fixed 5V output, 4A synchronous buck converter with dual load switches | PDF | AC/DC & DC/DC converters (integrated FET) | Catalog | Buck | VQFN |  | -40 to 85 | 24 | 16 | 4 x 4 | 1 | 0.5 | 1.496 | ACTIVE
CSD18503Q5A | 40-V, N channel NexFET™ power MOSFET, single SON 5 mm x 6 mm, 4.3 mOhm | PDF | MOSFETs | Catalog |  | VSONP |  | -55 to 150 | 8 | 29.4 | 4.9 x 6 | 1.1 | 1.27 | 0.46 | ACTIVE
CSD18504Q5A | 40-V, N channel NexFET™ power MOSFET, single SON 5 mm x 6 mm, 6.6 mOhm | PDF | MOSFETs | Catalog |  | VSONP |  | -55 to 150 | 8 | 29.4 | 4.9 x 6 | 1.1 | 1.27 | 0.328 | ACTIVE
CSD18531Q5A | 60-V, N channel NexFET™ power MOSFET, single SON 5 mm x 6 mm, 4.6 mOhm | PDF | MOSFETs | Catalog |  | VSONP |  | -55 to 150 | 8 | 29.4 | 4.9 x 6 | 1.1 | 1.27 | 0.445 | ACTIVE
TPS51275 | 5.5-V to 24-V, dual-synchronous buck controller with 5-V and 3.3-V LDOs | PDF | AC/DC & DC/DC controllers (external FET) | Catalog | Buck | WQFN |  | -40 to 85 | 20 | 9 | 3 x 3 | 0.8 | 0.4 | 0.348 | ACTIVE
TPS51275C | 5.5-V to 24-V, dual-synchronous buck controller with VREG5 always-on LDO | PDF | AC/DC & DC/DC controllers (external FET) | Catalog | Buck | WQFN |  | -40 to 125 | 20 | 9 | 3 x 3 | 0.8 | 0.4 | 0.253 | ACTIVE
TPS53318 | 1.5-V to 22-V, 8-A synchronous buck converter with eco-mode | PDF | AC/DC & DC/DC converters (integrated FET) | Catalog | Buck | LSON-CLIP |  | -40 to 125 | 22 | 30 | 6 x 5 | 1.5 | 0.5 | 2.5 | ACTIVE
TPS54394 | 3A Dual Channel Synchronous Step-Down Switcher with Integrated FET | PDF | AC/DC & DC/DC converters (integrated FET) | Catalog | Buck | HTSSOP,VQFN |  | -40 to 85 | 16 | 16,32 | 4 x 4,5 x 6.4 | 1,1.2 | 0.65 | 1.225 | ACTIVE
TPS54395 | 4.5V to 18V Input, Dual 3A Output, Synchronous Step-Down Converter | PDF | AC/DC & DC/DC converters (integrated FET) | Catalog | Buck | HTSSOP,VQFN |  | -40 to 85 | 16 | 16,32 | 4 x 4,5 x 6.4 | 1,1.2 | 0.65 | 1.225 | ACTIVE
TPS54494 | 4A Dual Channel Synchronous Step-Down Switcher with Integrated FET | PDF | AC/DC & DC/DC converters (integrated FET) | Catalog | Buck | HTSSOP,VQFN |  | -40 to 85 | 16 | 16,32 | 4 x 4,5 x 6.4 | 1,1.2 | 0.65 | 1.447 | ACTIVE
TPS54495 | 4.5V to 18V Input, Dual 4A/2A Output, Synchronous Step-Down Converter | PDF | AC/DC & DC/DC converters (integrated FET) | Catalog | Buck | HTSSOP,VQFN |  | -40 to 85 | 16 | 16,32 | 4 x 4,5 x 6.4 | 1,1.2 | 0.65 | 1.447 | ACTIVE
TPS826711 | 600mA Fully Integrated, Low Noise Step-Down Converter Module in MicroSiP&trade; Package | PDF | Power modules (integrated inductor) | Catalog | Buck,Step-Down Converter,Synchronous Buck | uSIP |  | -40 to 125 | 8 | 6.67 | 2.3 x 2.9 | 1 | 1 | 1.012 | ACTIVE
TLV700-Q1 | Automotive 200-mA, high-PSRR, low-IQ, low-dropout voltage regulator with enable | PDF | Linear & low-dropout (LDO) regulators | Automotive |  | SOT-SC70 | Functional Safety-Capable | -40 to 125 | 5 | 4.2 | 2 x 2.1 | 1.1 | 0.65 | 0.306 | ACTIVE
TPS54525 | 4.5V to 18V Input, 5.5-A Synchronous Step-Down Converter | PDF | AC/DC & DC/DC converters (integrated FET) | Catalog | Buck | HTSSOP |  | -40 to 85 | 14 | 32 | 5 x 6.4 | 1.2 | 0.65 | 1.035 | ACTIVE
TPS54526 | 4.5V to 18V Input, 5.5A Synchronous Step-Down Converter with Eco-Mode&trade; | PDF | AC/DC & DC/DC converters (integrated FET) | Catalog | Buck | HTSSOP,VQFN |  | -40 to 85 | 14,16 | 16,32 | 4 x 4,5 x 6.4 | 1,1.2 | 0.65 | 1.055 | ACTIVE
UCD8220-Q1 | Automotive 4.5V to 15.5V digitally Assisted push-pull PWM controller | PDF | AC/DC & DC/DC controllers (external FET) | Automotive | Full bridge,Half bridge,Push pull | HTSSOP |  | -40 to 125 | 16 | 32 | 5 x 6.4 | 1.2 | 0.65 | 2.328 | ACTIVE
LM137QML-SP | Radiation-tolerant QMLV, -4.2-V to -40-V, 1.5-A adjustable negative linear regulator | PDF | Linear & low-dropout (LDO) regulators | Space |  | TO-CAN |  | -55 to 125 | 3 | 91.6742 | 10.03 x 9.14 | 4.7 | 5.08 | 493.587 | ACTIVE
TPS53319 | 1.5-V to 22-V, 14-A synchronous buck converter with eco-mode | PDF | AC/DC & DC/DC converters (integrated FET) | Catalog | Buck | LSON-CLIP |  | -40 to 125 | 22 | 30 | 6 x 5 | 1.5 | 0.5 | 3.105 | ACTIVE
TPS54719 | 2.95V to 6V Input, 7A Synchronous Step-Down DC/DC Converter | PDF | AC/DC & DC/DC converters (integrated FET) | Catalog | Buck | WQFN |  | -40 to 140 | 16 | 9 | 3 x 3 | 0.8 | 0.5 | 1.442 | ACTIVE
TPS2511 | USB dedicated charging port controller and 2.2A power switch | PDF | USB power switches & charging port controllers | Catalog |  | HVSSOP |  | -40 to 125 | 8 | 14.7 | 3 x 4.9 | 1.1 | 0.65 | 0.458 | ACTIVE
TPS65300-Q1 | Automotive 5.6V to 40V, 1.2A buck converter with 3 LDOs | PDF | Multi-channel ICs (PMICs) | Automotive |  | HTSSOP,VQFN |  | -40 to 125 | 24 | 20,49.92 | 5 x 4,7.8 x 6.4 | 1,1.2 | 0.5,0.65 | 2.295 | ACTIVE
CSD17553Q5A | 30-V, N channel NexFET™ power MOSFET, single SON 5 mm x 6 mm, 3.1 mOhm | PDF | MOSFETs | Catalog |  | VSONP |  | -55 to 150 | 8 | 29.4 | 4.9 x 6 | 1.1 | 1.27 | 0.411 | ACTIVE
UCC27516 | 4-A/4-A single-channel gate driver with 5-V UVLO and 13-ns prop delay in SON package | PDF | Low-side drivers | Catalog |  | WSON |  | -40 to 140 | 6 | 9 | 3 x 3 | 0.8 | 0.95 | 0.275 | ACTIVE
TLC59283 | 16 channel constant current LED driver with pre-charge FET | PDF | RGB LED drivers | Catalog |  | SSOP,VQFN |  | -40 to 85 | 24 | 16,51.9 | 4 x 4,8.65 x 6 | 1,1.75 | 0.5,0.635 | 0.243 | ACTIVE
TLV61220 | 0.7V Low Input Voltage Step-Up Converter with 5uA Iq | PDF | AC/DC & DC/DC converters (integrated FET) | Catalog | Boost | SOT-23 |  | -40 to 85 | 6 | 8.12 | 2.9 x 2.8 | 1.45 | 0.95 | 0.288 | ACTIVE
TPS59641 | Dual channel SVID, D-CAP+; step down industrial grade controller for IMVP-7 Vcore with 1.1V VBoot | PDF | AC/DC & DC/DC controllers (external FET) | Catalog | Multiphase | VQFN |  | -40 to 105 | 48 | 36 | 6 x 6 | 1 | 0.4 | 2.505 | ACTIVE
ULN2003V12 | 20-V, 7-ch NMOS array low-side driver | PDF | Low-side switches | Catalog |  | SOIC,TSSOP |  | -40 to 125 | 16 | 32,59.4 | 5 x 6.4,9.9 x 6 | 1.2,1.75 | 0.65,1.27 | 0.184 | ACTIVE
LM5134 | 7.6-A/4.5-A single channel gate driver with 4-V UVLO and complementary pilot output | PDF | Low-side drivers | Catalog |  | SOT-23,WSON |  | -40 to 125 | 6 | 8.12,9 | 2.9 x 2.8,3 x 3 | 0.8,1.45 | 0.95 | 0.698 | ACTIVE
TPS51601A | 30-V half bridge gate driver with dead-time control | PDF | AC/DC & DC/DC controllers (external FET) | Catalog |  | VSON |  | -40 to 105 | 8 | 9 | 3 x 3 | 1 | 0.65 | 0.543 | ACTIVE
TPS53014 | 4.5-V to 28-V, 25-A synchronous D-CAP2 buck controller | PDF | AC/DC & DC/DC controllers (external FET) | Catalog | Buck | VSSOP |  | -40 to 85 | 10 | 14.7 | 3 x 4.9 | 1.1 | 0.5 | 0.886 | ACTIVE
TPS54061 | 4.7V to 60V Input, 200mA Synchronous Step-Down Converter with Low IQ | PDF | AC/DC & DC/DC converters (integrated FET) | Catalog | Buck | VSON |  | -40 to 150 | 8 | 9 | 3 x 3 | 1 | 0.65 | 0.852 | ACTIVE
TPS54140A | 3.5V to 42V Input, 1.5A Step-Down Converter with Eco-Mode | PDF | AC/DC & DC/DC converters (integrated FET) | Catalog | Buck | HVSSOP,VSON |  | -40 to 125 | 10 | 9,14.7 | 3 x 3,3 x 4.9 | 1,1.1 | 0.5 | 1.15 | ACTIVE
TPS54160A | 3.5V to 60V Input, 1.5A Step-Down Converter with Eco-Mode | PDF | AC/DC & DC/DC converters (integrated FET) | Catalog | Buck | HVSSOP,VSON |  | -40 to 125 | 10 | 9,14.7 | 3 x 3,3 x 4.9 | 1,1.1 | 0.5 | 1.553 | ACTIVE
TPS22912C | 5.5-V, 2-A, 60-mΩ load switch with active high enable | PDF | Load switches | Catalog |  | DSBGA |  | -40 to 85 | 4 | 1.5625 | 1.25 x 1.25 | 0.5 | 0.5 | 0.224 | ACTIVE
TPS55340 | 5-A, 40-V, wide VIN boost, flyback, & SEPIC converter | PDF | AC/DC & DC/DC converters (integrated FET) | Catalog | Boost,Flyback,SEPIC | HTSSOP,WQFN |  | -40 to 150 | 14,16 | 9,32 | 3 x 3,5 x 6.4 | 0.8,1.2 | 0.5,0.65 | 1.063 | ACTIVE
UCC27518 | Automotive 4-A/4-A single-channel gate driver with 5-V UVLO, enable | PDF | Low-side drivers | Catalog |  | SOT-23 |  | -40 to 140 | 5 | 8.12 | 2.9 x 2.8 | 1.45 | 0.95 | 0.275 | ACTIVE
UCC27519 | 4-A/4-A single-channel gate driver with 5-V UVLO, enable, and CMOS input | PDF | Low-side drivers | Catalog |  | SOT-23 |  | -40 to 140 | 5 | 8.12 | 2.9 x 2.8 | 1.45 | 0.95 | 0.275 | ACTIVE
TPS61253 | 3.5-MHz, 5-V, 1.5-A load boost converter in 1.2-mm x 1.3-mm WCSP | PDF | AC/DC & DC/DC converters (integrated FET) | Catalog | Boost | DSBGA |  | -40 to 125 | 9 | 1.96 | 1.4000000000000001 x 1.4000000000000001 | 0.625 | 0.4 | 0.42 | ACTIVE
TPS61258 | 3.5-MHz, 4.5-V, 1.5-A load boost converter in 1.2-mm x 1.3-mm WCSP | PDF | AC/DC & DC/DC converters (integrated FET) | Catalog | Boost | DSBGA |  | -40 to 125 | 9 | 1.96 | 1.4000000000000001 x 1.4000000000000001 | 0.625 | 0.4 | 0.42 | ACTIVE
UCD3138 | Highly Integrated Digital Controller for Isolated Power with 3 Feedback Loops and 8 DPWM Outputs | PDF | AC/DC & DC/DC controllers (external FET) | Catalog |  | VQFN,WQFN |  | -40 to 125 | 40,64 | 36,81 | 6 x 6,9 x 9 | 0.8,1 | 0.5 | 4.6 | ACTIVE
TPS799L | 200-mA, low-IQ, low-dropout voltage regulator in wafer chip scale packaging | PDF | Linear & low-dropout (LDO) regulators | Catalog |  | DSBGA |  | -40 to 125 | 5 | 2.02 | 1.25 x 1.616 | 0.5 | 0.5 | 0.23 | ACTIVE
LM3463 | 6-channel high-Voltage, constant current LED driver with Dynamic Headroom Control | PDF | Illumination LED drivers | Catalog | Current Sink,Multi-Channel | WQFN |  | -40 to 125 | 48 | 49 | 7 x 7 | 0.8 | 0.5 | 3.036 | ACTIVE
UCC27526 | 5-A/5-A dual-channel gate driver with 5-V UVLO, enable, and dual TTL inputs | PDF | Low-side drivers | Catalog |  | WSON |  | -40 to 140 | 8 | 9 | 3 x 3 | 0.8 | 0.65 | 0.475 | ACTIVE
TPS92550 | 450mA 14W constant current buck LED driver micro-module | PDF | Illumination LED drivers | Catalog | Buck | TO-PMOD |  | -40 to 125 | 7 | 139.9032 | 10.16 x 13.77 | 4.58 | 1.27 | 3.45 | ACTIVE
TPS92551 | 450mA 23W constant current buck LED driver micro-module | PDF | Illumination LED drivers | Catalog | Buck | TO-PMOD |  | -40 to 125 | 7 | 139.9032 | 10.16 x 13.77 | 4.58 | 1.27 | 3.252 | ACTIVE
TPS62125 | 3V-17V, 300mA Buck Converter With Adjustable Enable Threshold And Hysteresis | PDF | AC/DC & DC/DC converters (integrated FET) | Catalog | Buck | WSON |  | -40 to 85 | 8 | 4 | 2 x 2 | 0.8 | 0.5 | 0.468 | ACTIVE
TPS65197 | 8-Channel Level-Shifter supporting 2-, 3-Channel Charge-Sharing and Panel Discharge | PDF | LCD & OLED display power & drivers | Catalog |  | WQFN |  | -40 to 85 | 28 | 16 | 4 x 4 | 0.8 | 0.4 | 0.316 | ACTIVE
LM2700Q-Q1 | 600kHz/1.25MHz, 2.5A, step-up PWM DC/DC converter, AEC-Q100 qualified | PDF | AC/DC & DC/DC converters (integrated FET) | Automotive | Boost | TSSOP |  | -40 to 105 | 14 | 32 | 5 x 6.4 | 1.2 | 0.65 | 2.24 | ACTIVE
TPS82670 | 600mA Fully Integrated, Low Noise Step-Down Converter in MicroSiP™ Package | PDF | Power modules (integrated inductor) | Catalog | Buck,Step-Down Converter,Synchronous Buck | USIP,uSIP |  | -40 to 125 | 8 | 6.67,See data sheet | 2.3 x 2.9,See data sheet | 1,— | 1,— | 1.012 | ACTIVE
TPS82673 | 600mA Fully Integrated, Low Noise Step-Down Converter in MicroSiP™ Package | PDF | Power modules (integrated inductor) | Catalog | Buck,Step-Down Converter,Synchronous Buck | uSIP |  | -40 to 125 | 8 | 6.67 | 2.3 x 2.9 | 1 | 1 | 1.012 | ACTIVE
TLV717P | 150-mA, low-IQ, low-dropout voltage regulator with active output discharge & enable | PDF | Linear & low-dropout (LDO) regulators | Catalog |  | X2SON |  | -40 to 85 | 4 | 1 | 1 x 1 | 0.4 | 0.65 | 0.086 | ACTIVE
LM3447 | Phase dimmable, primary side power Regulated, PFC Flyback controller for LED Lighting | PDF | Illumination LED drivers | Catalog | Flyback | TSSOP |  | -40 to 125 | 14 | 32 | 5 x 6.4 | 1.2 | 0.65 | 0.519 | ACTIVE
LM3533 | Complete lighting solution for smartphone handsets | PDF | Backlight LED drivers | Catalog | Boost | DSBGA |  | -40 to 125 | 20 | 3.96 | 2.2 x 1.8 | 0.675 | 0.4 | 0.744 | ACTIVE
ULN2003LV | 8V, 7-ch NMOS array low-side driver | PDF | Low-side switches | Catalog |  | SOIC,TSSOP |  | -40 to 85 | 16 | 32,59.4 | 5 x 6.4,9.9 x 6 | 1.2,1.75 | 0.65,1.27 | 0.185 | ACTIVE
TPS3700 | High-voltage (18-V) window voltage detector for overvoltage and undervoltage monitoring | PDF | Supply-voltage supervisors | Catalog |  | SOT-23-THN,WSON |  | -40 to 125 | 6 | 2.25,8.12 | 1.5 x 1.5,2.9 x 2.8 | 0.8,1.1 | 0.5,0.95 | 0.8 | ACTIVE
TPS2379 | IEEE 802.3at PoE High-Power PD interface with external gate driver | PDF | Powered devices | Catalog |  | HSOIC |  | -40 to 85 | 8 | 29.4 | 4.9 x 6 | 1.7 | 1.27 | 0.744 | ACTIVE
LP5560 | programmable single LED driver with simple single wire control and small solution size | PDF | RGB LED drivers | Catalog | Linear | DSBGA |  | -30 to 85 | 4 | 1 | 1 x 1 | 0.675 | 0.4 | 0.181 | ACTIVE
LM25117-Q1 | Automotive Grade 4.5-42V Wide Vin, Current Mode Synchronous Buck Controller with Tracking | PDF | AC/DC & DC/DC controllers (external FET) | Automotive | Buck Controller | HTSSOP,WQFN |  | -40 to 125 | 20,24 | 16,41.6 | 4 x 4,6.5 x 6.4 | 0.8,1.2 | 0.5,0.65 | 2.366 | ACTIVE
LM4040-N-Q1 | Automotive, 100-ppm/°C precision micropower shunt voltage reference | PDF | Shunt voltage references | Automotive |  | SOT-23 | Functional Safety-Capable | -40 to 125 | 3 | 6.9204 | 2.92 x 2.37 | 1.12 | 0.96 | 0.233 | ACTIVE
TLC5948A | 16-ch ES-PWM LED driver, 7-bit dot Cor, 7-bit global brightness, power Save Mode, Full diagnostics | PDF | LED display drivers | Catalog |  | HTSSOP,SSOP |  | -40 to 85 | 24 | 49.92,51.9 | 7.8 x 6.4,8.65 x 6 | 1.2,1.75 | 0.635,0.65 | 0.846 | ACTIVE
TPS2560A | 2-ch, 0.25-2.8A adj. ILIMIT (tuned for 2.3±0.2A), 2.5-6.5V, 44mΩ USB power switch, active-low | PDF | USB power switches & charging port controllers | Catalog |  | VSON |  | -40 to 125 | 10 | 9 | 3 x 3 | 1 | 0.5 | 0.5 | ACTIVE
TPS2561A | 2-ch, 0.25-2.8A adj. ILIMIT (tuned for 2.3±0.2A), 2.5-6.5V, 44mΩ USB power switch, active-high | PDF | USB power switches & charging port controllers | Catalog |  | VSON |  | -40 to 125 | 10 | 9 | 3 x 3 | 1 | 0.5 | 0.5 | ACTIVE
TPS2378 | IEEE 802.3at PoE High-Power PD interface with AUX Control | PDF | Powered devices | Catalog |  | HSOIC |  | -40 to 85 | 8 | 29.4 | 4.9 x 6 | 1.7 | 1.27 | 0.684 | ACTIVE
TPS2060C | 2-ch, 1.5A loading, 4.5-5.5V, 70mΩ USB power switch, active-low, output discharge, reverse blocking | PDF | USB power switches & charging port controllers | Catalog |  | HVSSOP |  | -40 to 125 | 8 | 14.7 | 3 x 4.9 | 1.1 | 0.65 | 0.42 | ACTIVE
TPS40170-Q1 | Automotive 4.5V to 60V Synchronous Buck Controller with Voltage Tracking | PDF | AC/DC & DC/DC controllers (external FET) | Automotive | Buck | VQFN |  | -40 to 125 | 20 | 15.75 | 4.5 x 3.5 | 1 | 0.5 | 2.995 | ACTIVE
TPS54386-Q1 | Automotive 4.5V to 28V, 600kHz Fixed Frequency Dual 3A Buck Converter | PDF | AC/DC & DC/DC converters (integrated FET) | Automotive | Buck | HTSSOP |  | -40 to 105 | 14 | 32 | 5 x 6.4 | 1.2 | 0.65 | 1.281 | ACTIVE
TPS62242-Q1 | Automotive 2V to 6V, 2.25MHz Fixed Frequency, 300mA Buck Converter with 1.2V Fixed Output Voltage | PDF | AC/DC & DC/DC converters (integrated FET) | Automotive | Buck | SOT-23-THN |  | -40 to 115 | 5 | 8.12 | 2.9 x 2.8 | 1.1 | 0.95 | 0.537 | ACTIVE
TPS7A16-Q1 | Automotive, 100-mA, 60-V, ultra-low-IQ, low-dropout voltage regulator with power good and enable | PDF | Linear & low-dropout (LDO) regulators | Automotive |  | HVSSOP |  | -40 to 125 | 8 | 14.7 | 3 x 4.9 | 1.1 | 0.65 | 1.859 | ACTIVE
LP5907 | 250-mA, low-noise, high-PSRR, ultra-low-dropout voltage regulator with low IQ and enable | PDF | Linear & low-dropout (LDO) regulators | Catalog |  | DSBGA,SOT-23,X2SON |  | -40 to 125 | 4,5 | 0.469225,0.765625,1,8.12 | 0.685 x 0.685,0.875 x 0.875,1 x 1,2.9 x 2.8 | 0.33,0.4,0.445,0.495,1.45 | 0.35,0.65,0.95 | 0.172 | ACTIVE
TLV62090 | 3A High Efficiency Step Down Converter in 3x3mm QFN Package | PDF | AC/DC & DC/DC converters (integrated FET) | Catalog | Buck | VQFN |  | -40 to 125 | 16 | 9 | 3 x 3 | 1 | 0.5 | 0.644 | ACTIVE
TLV70012-Q1 | Automotive 300-mA, high-PSRR, low-IQ, low-dropout voltage regulator with enable for 1.2 V | PDF | Linear & low-dropout (LDO) regulators | Automotive |  | SOT-23-THN | Functional Safety-Capable | -40 to 125 | 5 | 8.12 | 2.9 x 2.8 | 1.1 | 0.95 | 0.306 | ACTIVE
TPS54233-Q1 | Automotive 3.5V to 28V, 300kHz Fixed Frequency 2A Buck Converter with Eco-Mode&trade; | PDF | AC/DC & DC/DC converters (integrated FET) | Automotive | Buck | SOIC |  | -40 to 125 | 8 | 29.4 | 4.9 x 6 | 1.75 | 1.27 | 1.758 | ACTIVE
TPS62090 | 3A, 6V input, up to 97% efficiency, Synchronous Step Down Converter with DCS™ Control | PDF | AC/DC & DC/DC converters (integrated FET) | Catalog | Buck | VQFN |  | -40 to 85 | 16 | 9 | 3 x 3 | 1 | 0.5 | 0.92 | ACTIVE
TPS62091 | 3A,2.5V to 6V input, up to 97% efficiency, Synchronous Step Down Converter with DCS™ Control | PDF | AC/DC & DC/DC converters (integrated FET) | Catalog | Buck | VQFN |  | -40 to 85 | 16 | 9 | 3 x 3 | 1 | 0.5 | 0.92 | ACTIVE
TPS62092 | 3A,2.5V to 6V input, up to 97% efficiency, Synchronous Step Down Converter with DCS™ Control | PDF | AC/DC & DC/DC converters (integrated FET) | Catalog | Buck | VQFN |  | -40 to 85 | 16 | 9 | 3 x 3 | 1 | 0.5 | 0.92 | ACTIVE
TPS62093 | 3A,2.5V to 6V input, up to 97% efficiency, Synchronous Step Down Converter with DCS™ Control | PDF | AC/DC & DC/DC converters (integrated FET) | Catalog | Buck | VQFN |  | -40 to 85 | 16 | 9 | 3 x 3 | 1 | 0.5 | 0.92 | ACTIVE
TPS62650-Q1 | Automotive 2.3V to 5.5V, 6MHz Fixed Frequency 800mA Buck Converter | PDF | AC/DC & DC/DC converters (integrated FET) | Automotive | Buck | DSBGA |  | -40 to 105 | 9 | 1.96 | 1.4000000000000001 x 1.4000000000000001 | 0.625 | 0.4 | 0.776 | ACTIVE
TPS79633-Q1 | Automotive 1-A, low-dropout voltage regulator with enable | PDF | Linear & low-dropout (LDO) regulators | Automotive |  | SOT-223 |  | -40 to 125 | 6 | 45.89 | 6.5 x 7.06 | 1.8 | 1.27 | 1.049 | ACTIVE
UCC28061-Q1 | Automotive transition-mode&nbsp;interleaved PFC controller with improved audible noise immunity</ | PDF | AC/DC & DC/DC controllers (external FET) | Automotive | Boost,PFC controller | SOIC |  | -40 to 125 | 16 | 59.4 | 9.9 x 6 | 1.75 | 1.27 | 1.272 | ACTIVE
TPS62080A | 1.2A High Efficient Step Down Converter in 2x2mm SON Package | PDF | AC/DC & DC/DC converters (integrated FET) | Catalog | Buck | WSON |  | -40 to 125 | 8 | 4 | 2 x 2 | 0.8 | 0.5 | 0.635 | ACTIVE
TPS7A7100 | 1-A, ultra-low-dropout voltage regulator with low-noise & power good | PDF | Linear & low-dropout (LDO) regulators | Catalog |  | VQFN |  | -40 to 125 | 16,20 | 9,25 | 3 x 3,5 x 5 | 1 | 0.5,0.65 | 0.941 | ACTIVE
TPS7A7200 | 2-A, low-VIN (1.43-V), ultra-low-dropout voltage regulator with power good & enable | PDF | Linear & low-dropout (LDO) regulators | Catalog |  | VQFN |  | -40 to 125 | 16,20 | 9,25 | 3 x 3,5 x 5 | 1 | 0.5,0.65 | 0.598 | ACTIVE
TPS7A7300 | 3-A, low-VIN (1.43-V), ultra-low-dropout voltage regulator with power good & enable | PDF | Linear & low-dropout (LDO) regulators | Catalog |  | VQFN |  | -40 to 125 | 20 | 25 | 5 x 5 | 1 | 0.65 | 1.73 | ACTIVE
LM3492HC-Q1 | Automotive high contrast 2-channel dimmable LED driver with boost converter and current regulator | PDF | Automotive LED drivers | Automotive | Boost with Current Sink | HTSSOP |  | -40 to 125 | 20 | 41.6 | 6.5 x 6.4 | 1.2 | 0.65 | 2.243 | ACTIVE
TPS54040A | 3.5V to 42V Input, 0.5A Step-Down Converter with Eco-Mode | PDF | AC/DC & DC/DC converters (integrated FET) | Catalog | Buck | HVSSOP,VSON |  | -40 to 125 | 10 | 9,14.7 | 3 x 3,3 x 4.9 | 1,1.1 | 0.5 | 0.893 | ACTIVE
TPS54060A | 3.5V to 60V Input, 0.5A Step-Down Converter with Eco-Mode | PDF | AC/DC & DC/DC converters (integrated FET) | Catalog | Buck | HVSSOP,VSON |  | -40 to 125 | 10 | 9,14.7 | 3 x 3,3 x 4.9 | 1,1.1 | 0.5 | 0.929 | ACTIVE
TPS62363 | Processor Core Supply with I2C Compatible Interface and Remote Sense | PDF | AC/DC & DC/DC converters (integrated FET) | Catalog | Buck | DSBGA |  | -40 to 85 | 16 | 5.0625 | 2.25 x 2.25 | 0.625 | 0.5 | 0.812 | ACTIVE
TPS54120 | Low-Noise 1A Power Supply with Integrated DC-DC Converter and Low-Dropout Regulator | PDF | AC/DC & DC/DC converters (integrated FET) | Catalog | Buck | VQFN |  | -40 to 125 | 24 | 19.25 | 5.5 x 3.5 | 1 | 0.5 | 2.034 | ACTIVE
TPS5432 | 2.95V to 6V Input, 3A Synchronous Step-Down Converter | PDF | AC/DC & DC/DC converters (integrated FET) | Catalog | Buck | HSOIC |  | -40 to 125 | 8 | 29.4 | 4.9 x 6 | 1.7 | 1.27 | 0.266 | ACTIVE
UCC28070A | Two-phase Interleaved CCM PFC controller with Extended Frequency Range (10kHz to 300kHz) | PDF | AC/DC & DC/DC controllers (external FET) | Catalog | Boost,PFC controller | TSSOP |  | -40 to 125 | 20 | 41.6 | 6.5 x 6.4 | 1.2 | 0.65 | 1.694 | ACTIVE
LM3492HC | high contrast 2-channel individual dimmable LED driver with boost converter and current regulator | PDF | Illumination LED drivers | Catalog | Boost,Boost with Current Sink,Multi-Channel | HTSSOP |  | -40 to 125 | 20 | 41.6 | 6.5 x 6.4 | 1.2 | 0.65 | 2.033 | ACTIVE
TPS2062C | 2-ch, 1A loading, 4.5-5.5V, 70mΩ USB power switch, active-low, output discharge, reverse blocking | PDF | USB power switches & charging port controllers | Catalog |  | HVSSOP,SOIC |  | -40 to 125 | 8 | 14.7,29.4 | 3 x 4.9,4.9 x 6 | 1.1,1.75 | 0.65,1.27 | 0.357 | ACTIVE
TPS2066C | 2-ch, 1A loading, 4.5-5.5V, 70mΩ USB power switch, active-high, output discharge, reverse blocking | PDF | USB power switches & charging port controllers | Catalog |  | HVSSOP,SOIC |  | -40 to 125 | 8 | 14.7,29.4 | 3 x 4.9,4.9 x 6 | 1.1,1.75 | 0.65,1.27 | 0.357 | ACTIVE
UCC27517 | 4-A/4-A single-channel gate driver with 5-V UVLO and 13-ns prop delay in SOT-23 package | PDF | Low-side drivers | Catalog |  | SOT-23 |  | -40 to 140 | 5 | 8.12 | 2.9 x 2.8 | 1.45 | 0.95 | 0.275 | ACTIVE
LM3556 | LM3556 1.5A Inductive white LED Camera flash Device | PDF | Illumination LED drivers | Catalog | Boost,current mode | DSBGA |  | -40 to 85 | 16 | 3.24 | 1.8 x 1.8 | 0.675 | 0.4 | 0.44 | ACTIVE
LM26420-Q1 | Dual 2 A, automotive-qualified, high-efficiency synchronous DC/DC converter | PDF | AC/DC & DC/DC converters (integrated FET) | Automotive | Buck | HTSSOP,WQFN | Functional Safety-Capable | -40 to 125 | 16,20 | 16,41.6 | 4 x 4,6.5 x 6.4 | 0.8,1.2 | 0.65 | 1.28 | ACTIVE
TPS65912 | Power Management IC (PMIC) with 4DC/DCs, 10 LDOs, 3 LED outputs & 32kHz RC oscillator | PDF | Multi-channel ICs (PMICs) | Catalog |  | DSBGA |  | -40 to 85 | 81 | 16 | 4 x 4 | 0.625 | 0.4 | 3.34 | ACTIVE
CSD16342Q5A | 25-V, N channel NexFET™ power MOSFET, single SON 5 mm x 6 mm, 5.5 mOhm | PDF | MOSFETs | Catalog |  | VSONP |  | -55 to 150 | 8 | 29.4 | 4.9 x 6 | 1.1 | 1.27 | 0.318 | ACTIVE
TPS51463 | 3.3-V/5-V Input, D-CAP+&trade; Mode Synchronous Step-Down Integrated FETs Converter with 2-Bit VID | PDF | AC/DC & DC/DC converters (integrated FET) | Catalog | Buck | VQFN |  | -40 to 85 | 24 | 16 | 4 x 4 | 1 | 0.5 | 2.783 | ACTIVE
TPS59650 | Dual Channel (3-Phase CPU / 2-Phase GPU) SVID, D-CAP+TM Step-Down Controller | PDF | AC/DC & DC/DC controllers (external FET) | Catalog | Multiphase | VQFN |  | -40 to 105 | 48 | 36 | 6 x 6 | 1 | 0.4 | 2.95 | ACTIVE
TLV62080 | 1.2A High Efficient Step Down Converter in 2x2mm SON Package | PDF | AC/DC & DC/DC converters (integrated FET) | Catalog | Buck | WSON |  | -40 to 125 | 8 | 4 | 2 x 2 | 0.8 | 0.5 | 0.519 | ACTIVE
TPS65217 | Power Management IC (PMIC) w/ 3 DC/DCs, 4 LDOs, linear battery charger & white LED driver | PDF | Multi-channel ICs (PMICs) | Catalog |  | VQFN |  | -40 to 105 | 48 | 36 | 6 x 6 | 1 | 0.4 | 2.07 | ACTIVE
UCC27511 | 4-A/8-A single-channel gate driver with 5-V UVLO, split outputs, and 13-ns Prop delay | PDF | Low-side drivers | Catalog |  | SOT-23 |  | -40 to 140 | 6 | 8.12 | 2.9 x 2.8 | 1.45 | 0.95 | 0.322 | ACTIVE
SM72445 | Programmable Maximum Power Point Tracking Controller with Adjustable PWM Frequency | PDF | AC/DC & DC/DC controllers (external FET) | Catalog | Buck-Boost | TSSOP |  | -40 to 125 | 28 | 62.08 | 9.7 x 6.4 | 1.2 | 0.65 | 5.173 | ACTIVE
TLV62130 | 3-17V 3A Step-Down Converter in 3x3 QFN Package | PDF | AC/DC & DC/DC converters (integrated FET) | Catalog | Buck | VQFN |  | -40 to 85 | 16 | 9 | 3 x 3 | 1 | 0.5 | 0.633 | ACTIVE
TLV62150 | 4-17V 1A Step-Down Converter with DCS-Control&trade; | PDF | AC/DC & DC/DC converters (integrated FET) | Catalog | Buck | VQFN |  | -40 to 85 | 16 | 9 | 3 x 3 | 1 | 0.5 | 0.52 | ACTIVE
TPS2543 | USB charging port controller and 2.5A power switch with load detection | PDF | USB power switches & charging port controllers | Catalog |  | WQFN |  | -40 to 125 | 16 | 9 | 3 x 3 | 0.8 | 0.5 | 0.261 | ACTIVE
TPS92310 | Off-line primary side sensing LED driver with PFC | PDF | Illumination LED drivers | Catalog | Buck,Flyback | VSSOP |  | -40 to 125 | 10 | 14.7 | 3 x 4.9 | 1.1 | 0.5 | 0.46 | ACTIVE
TPS80032 | Fully integrated Power Management IC (PMIC) with power path and battery charger | PDF | Multi-channel ICs (PMICs) | Catalog |  | DSBGA |  | -40 to 85 | 155 | 31.36 | 5.6 x 5.6 | 0.625 | 0.4 |  | PREVIEW
CSD25211W1015 | -20-V, P channel NexFET™ power MOSFET, single WLP 1 mm x 1.5 mm, 33 mOhm, gate ESD protection | PDF | MOSFETs | Catalog |  | DSBGA |  | -55 to 150 | 6 | 2.1875 | 1.75 x 1.25 | 1 | 0.5 | 0.117 | ACTIVE
TPS51225 | 5.5-V to 24-V, dual-synchronous buck controller with 5-V and 3.3-V LDOs | PDF | AC/DC & DC/DC controllers (external FET) | Catalog | Buck | WQFN |  | -40 to 85 | 20 | 9 | 3 x 3 | 0.8 | 0.4 | 0.823 | ACTIVE
TPS51225B | 5.5-V to 24-V, dual-synchronous buck controller with Out-of-Audio™ mode | PDF | AC/DC & DC/DC controllers (external FET) | Catalog | Buck | WQFN |  | -40 to 85 | 20 | 9 | 3 x 3 | 0.8 | 0.4 | 0.823 | ACTIVE
LM34927 | 7.5-100V Wide Vin, 600mA Integrated Secondary Bias Regulator for Isolated DC/DC Converters | PDF | AC/DC & DC/DC converters (integrated FET) | Catalog | Buck,Flybuck | HSOIC,WSON |  | -40 to 125 | 8 | 16,29.4 | 4 x 4,4.9 x 6 | 0.8,1.7 | 0.8,1.27 | 1.328 | ACTIVE
LM5114 | 7.6-A/1.3-A single channel gate driver with 4-V UVLO and split outputs | PDF | Low-side drivers | Catalog |  | SOT-23,WSON |  | -40 to 125 | 6 | 8.12,9 | 2.9 x 2.8,3 x 3 | 0.8,1.45 | 0.95 | 0.564 | ACTIVE
LM5017 | 7.5-100V Wide Vin, 600mA Constant On-Time Synchronous Buck Regulator | PDF | AC/DC & DC/DC converters (integrated FET) | Catalog | Buck,Flybuck | HSOIC,WSON |  | -40 to 125 | 8 | 16,29.4 | 4 x 4,4.9 x 6 | 0.8,1.7 | 0.8,1.27 | 1.366 | ACTIVE
TPS65155 | LCD Bias Solution with Level Shifters for GOA Panels | PDF | LCD & OLED display power & drivers | Catalog | Boost | VQFN |  | -40 to 85 | 40 | 25 | 5 x 5 | 1 | 0.4 | 2.176 | ACTIVE
TPS82695 | 500-mA, High-Efficiency MicroSiP™ Step-Down Converter (Profile <1mm). Vout=2.5V | PDF | Power modules (integrated inductor) | Catalog | Buck,Step-Down Converter,Synchronous Buck | uSIP |  | -40 to 125 | 8 | 6.67 | 2.3 x 2.9 | 1 | 1 | 1.1 | ACTIVE
TLC59711 | 12-channel, 16-bit, ES-PWM RGB LED driver with 3.3V Linear Regulator and Watchdog Timer | PDF | RGB LED drivers | Catalog |  | HTSSOP |  | -40 to 85 | 20 | 41.6 | 6.5 x 6.4 | 1.2 | 0.65 | 1.38 | ACTIVE
TPS82672 | 600-mA, High-Efficiency MicroSiP&trade; Step-Down Converter Module (Profile <1.0mm) | PDF | Power modules (integrated inductor) | Catalog | Buck,Step-Down Converter,Synchronous Buck | uSIP |  | -40 to 125 | 8 | 6.67 | 2.3 x 2.9 | 1 | 1 | 1.012 | ACTIVE
TPS51650 | Dual Channel (3-Phase CPU / 2-Phase GPU) SVID, D-CAP+ Step-Down Controller for IMVP-7 Vcore | PDF | AC/DC & DC/DC controllers (external FET) | Catalog | Multiphase | VQFN |  | -10 to 105 | 48 | 36 | 6 x 6 | 1 | 0.4 | 2.95 | ACTIVE
TPS7A7001 | 2-A, adjustable ultra-low-dropout voltage regulator with enable | PDF | Linear & low-dropout (LDO) regulators | Catalog |  | HSOIC |  | -40 to 125 | 8 | 29.4 | 4.9 x 6 | 1.7 | 1.27 | 0.509 | ACTIVE
TPS51640A | Dual channel SVID, D-CAP+; step down commercial grade controller for IMVP-7 Vcore with 0V VBoot | PDF | AC/DC & DC/DC controllers (external FET) | Catalog | Multiphase | VQFN |  | -10 to 105 | 48 | 36 | 6 x 6 | 1 | 0.4 | 2.505 | ACTIVE
TPS59640 | Dual channel SVID, D-CAP+; step down industrial grade controller for IMVP-7 Vcore with 0V VBoot | PDF | AC/DC & DC/DC controllers (external FET) | Catalog | Multiphase | VQFN |  | -40 to 105 | 48 | 36 | 6 x 6 | 1 | 0.4 | 2.505 | ACTIVE
TPS82674 | 600mA, High-Efficiency MicroSiP&trade; Step-Down Converter Module (Profile <1.0mm). | PDF | Power modules (integrated inductor) | Catalog | Buck,Step-Down Converter,Synchronous Buck | uSIP |  | -40 to 125 | 8 | 6.67 | 2.3 x 2.9 | 1 | 1 | 1.012 | ACTIVE
LM3253 | High Current Step Down DC/DC converter for 2G/3G/4G Power Amplifiers | PDF | AC/DC & DC/DC converters (integrated FET) | Catalog | Buck | DSBGA |  | -30 to 90 | 16 | 3.24 | 1.8 x 1.8 | 0.675 | 0.4 | 1 | ACTIVE
LM3253-C | High Current Step Down DC/DC converter for 2G/3G/4G Power Amplifiers | PDF | AC/DC & DC/DC converters (integrated FET) | Catalog | Buck | DSBGA |  | -30 to 90 | 16 | 3.24 | 1.8 x 1.8 | 0.675 | 0.4 | 0.833 | ACTIVE
TWL6041 | 8-Channel High Quality Low-Power Audio Codec For Portable Applications | PDF | Multi-channel ICs (PMICs) | Catalog |  | DSBGA |  | -40 to 85 | 81 | 16 | 4 x 4 | 0.625 | 0.4 | 1.921 | ACTIVE
UCD90124A | 12-Rail Sequencer and System Health Monitor with Fan Control and ACPI Support | PDF | Sequencers | Catalog |  | VQFN |  | -40 to 125 | 64 | 81 | 9 x 9 | 1 | 0.5 | 6.527 | ACTIVE
TPS51225C | 5.5-V to 24-V, dual-synchronous buck controller with VREG5 always-on LDO | PDF | AC/DC & DC/DC controllers (external FET) | Catalog | Buck | WQFN |  | -40 to 85 | 20 | 9 | 3 x 3 | 0.8 | 0.4 | 0.823 | ACTIVE
TPS40422 | Dual Output or Multiphase Synchronous Buck Controller with PMBus | PDF | AC/DC & DC/DC controllers (external FET) | Catalog | Multiphase | VQFN,WQFN |  | -40 to 125 | 40 | 25,36 | 5 x 5,6 x 6 | 0.8,1 | 0.4,0.5 | 2.393 | ACTIVE
TWL6032 | Fully Integrated Power Management IC (PMIC) with Power Path and Battery Charger | PDF | Multi-channel ICs (PMICs) | Catalog |  | DSBGA |  | -40 to 85 | 155 | 31.36 | 5.6 x 5.6 | 0.625 | 0.4 | 5.504 | ACTIVE
LM3102-Q1 | Synchronous 1MHz 2.5A Step-Down Voltage Regulator | PDF | AC/DC & DC/DC converters (integrated FET) | Automotive | Buck | HTSSOP |  | -40 to 125 | 20 | 41.6 | 6.5 x 6.4 | 1.2 | 0.65 | 2.759 | ACTIVE
LM3243 | 2.7MHz, 2.5A Step-Down DC-DC Converter with Analog Bypass Mode for 2G/3G/4G PAs | PDF | AC/DC & DC/DC converters (integrated FET) | Catalog | Buck | DSBGA |  | -30 to 90 | 16 | 3.24 | 1.8 x 1.8 | 0.675 | 0.4 | 0.429 | ACTIVE
TPS7A16 | 100-mA, 60-V, ultra-low-IQ, low-dropout (LDO) voltage regulator with power good and enable | PDF | Linear & low-dropout (LDO) regulators | Catalog |  | HVSSOP,VSON |  | -40 to 125 | 8 | 9,14.7 | 3 x 3,3 x 4.9 | 1,1.1 | 0.65 | 1.452 | ACTIVE
TPS53219A | 3-V to 28-V, 20-A, synchronous D-CAP buck controller with Eco Mode | PDF | AC/DC & DC/DC controllers (external FET) | Catalog | Buck | VQFN |  | -40 to 85 | 16 | 9 | 3 x 3 | 1 | 0.5 | 0.658 | ACTIVE
TLV70018-Q1 | Automotive 300-mA, high-PSRR, low-IQ, low-dropout voltage regulator with enable for 1.8 V | PDF | Linear & low-dropout (LDO) regulators | Automotive |  | SOT-23-THN | Functional Safety-Capable | -40 to 125 | 5 | 8.12 | 2.9 x 2.8 | 1.1 | 0.95 | 0.306 | ACTIVE
TPS51462 | 3.3-V/5-V Input, D-CAP+&trade; Mode Synchronous Step-Down Integrated FETs Converter With 2-Bit VID | PDF | AC/DC & DC/DC converters (integrated FET) | Catalog | Buck | VQFN |  | -40 to 85 | 24 | 16 | 4 x 4 | 1 | 0.5 | 2.95 | ACTIVE
TPS61165-Q1 | Automotive high brightness White LED driver | PDF | Backlight LED drivers,Automotive LED drivers | Automotive | Boost | SOT-23 |  | -40 to 105 | 6 | 8.12 | 2.9 x 2.8 | 1.45 | 0.95 | 0.939 | ACTIVE
TPS22929D | 5.5-V, 1.8-A, 115-mΩ load switch with output discharge | PDF | Load switches | Catalog |  | SOT-23 |  | -40 to 85 | 6 | 8.12 | 2.9 x 2.8 | 1.45 | 0.95 | 0.243 | ACTIVE
TPS2561-Q1 | Automotive 2-ch, 0.25-2.8A adj. ILIMIT, 2.5-6.5V, 44mΩ USB power switch, active-high | PDF | USB power switches & charging port controllers | Automotive |  | VSON |  | -40 to 125 | 10 | 9 | 3 x 3 | 1 | 0.5 | 0.575 | ACTIVE
TPS61087-Q1 | 18.5-V, 3.2-A, 650-kHz, 1.2-MHz step-up DC/DC converter with forced PWM mode, AEC-Q100 qualified | PDF | AC/DC & DC/DC converters (integrated FET) | Automotive | Boost | VSON | Functional Safety-Capable | -40 to 125 | 10 | 9 | 3 x 3 | 1 | 0.5 | 0.715 | ACTIVE
TPS62231-Q1 | Automotive 2V to 6V, 500mA Buck Converter with 1.8V Fixed Output Voltage in 1x1.5mm SON Package | PDF | AC/DC & DC/DC converters (integrated FET) | Automotive | Buck | USON |  | -40 to 105 | 6 | 1.45 | 1.45 x 1 | 0.6 | 0.5 | 0.592 | ACTIVE
TPS622314-Q1 | Automotive 2V to 6V, 500mA Buck Converter with 1.5V Fixed Output Voltage in 1x1.5mm SON Package | PDF | AC/DC & DC/DC converters (integrated FET) | Automotive | Buck | USON |  | -40 to 105 | 6 | 1.45 | 1.45 x 1 | 0.6 | 0.5 | 0.592 | ACTIVE
TPS63060 | 2.5V to 12V input voltage, 93% Efficient, 2.25A Switch Current Limit, Buck-Boost Converter | PDF | AC/DC & DC/DC converters (integrated FET) | Catalog | Buck-Boost | WSON |  | -40 to 125 | 10 | 9 | 3 x 3 | 0.8 | 0.5 | 1.133 | ACTIVE
TPS63061 | 2.5V to 12V input voltage, 93% Efficient, 2.25A Switch Current Limit, Buck-Boost Converter | PDF | AC/DC & DC/DC converters (integrated FET) | Catalog | Buck-Boost | WSON |  | -40 to 125 | 10 | 9 | 3 x 3 | 0.8 | 0.5 | 1.133 | ACTIVE
TPS73433-Q1 | Automotive 250-mA, low-IQ, low-dropout voltage regulator with enable | PDF | Linear & low-dropout (LDO) regulators | Automotive |  | SOT-23-THN |  | -40 to 105 | 5 | 8.12 | 2.9 x 2.8 | 1.1 | 0.95 | 0.502 | ACTIVE
CSD16327Q3 | 25-V, N channel NexFET™ power MOSFET, single SON 3 mm x 3 mm, 4.8 mOhm | PDF | MOSFETs | Catalog |  | VSON-CLIP |  | -55 to 150 | 8 | 10.89 | 3.3 x 3.3 | 1.1 | 0.65 | 0.319 | ACTIVE
TPIC74101-Q1 | 480kHz 1.5V to 40V, 1A buck-boost converter with 5V Fixed output Voltage, AEC-Q100 qualified | PDF | AC/DC & DC/DC converters (integrated FET) | Automotive | Buck-Boost | HTSSOP |  | -40 to 125 | 20 | 41.6 | 6.5 x 6.4 | 1.2 | 0.65 | 1.798 | ACTIVE
TPS28225-Q1 | Automotive 4-A, 27-V half bridge gate driver with 4-V UVLO for synchronous rectification | PDF | Half-bridge drivers | Automotive |  | SOIC,VSON |  | -40 to 105 | 8 | 9,29.4 | 3 x 3,4.9 x 6 | 1,1.75 | 0.65,1.27 | 0.752 | ACTIVE
TPS43340-Q1 | Automotive 4V to 40V dual synchronous buck controller, 2A buck converter, and 300mA LDO | PDF | Multi-channel ICs (PMICs) | Automotive |  | HTQFP |  | -40 to 125 | 48 | 81 | 9 x 9 | 1.2 | 0.5 | 4.313 | ACTIVE
TPS53316 | High-Efficiency, 5-A Step-Down Regulator with Integrated Switcher | PDF | AC/DC & DC/DC converters (integrated FET) | Catalog | Buck | VQFN |  | -40 to 85 | 16 | 9 | 3 x 3 | 1 | 0.5 | 0.924 | ACTIVE
LM25118 | 3-42V Wide Vin, Current Mode Non-Synchronous Buck-Boost Controller | PDF | AC/DC & DC/DC controllers (external FET) | Catalog | Buck-Boost | HTSSOP |  | -40 to 125 | 20 | 41.6 | 6.5 x 6.4 | 1.2 | 0.65 | 2.226 | ACTIVE
TPS51518 | Single Phase D-CAP and D-CAP2 Controller with 2-bit Flexible VID Controller | PDF | AC/DC & DC/DC controllers (external FET) | Catalog | Multiphase | WQFN |  | -10 to 105 | 20 | 9 | 3 x 3 | 0.8 | 0.4 | 0.659 | ACTIVE
TPS7A8101 | 1-A, high-PSRR, adjustable ultra-low-dropout voltage regulator with enable | PDF | Linear & low-dropout (LDO) regulators | Catalog |  | VSON |  | -40 to 125 | 8 | 9 | 3 x 3 | 1 | 0.65 | 1.274 | ACTIVE
TPS22980 | Thunderbolt Host/Peripheral Power Multiplexer | PDF | Power muxes | Catalog |  | VQFN |  | -40 to 85 | 20 | 16 | 4 x 4 | 1 | 0.5 | 1.225 | ACTIVE
LP2953QML | Adjustable Micropower Low-Dropout Voltage Regulator | PDF | Linear & low-dropout (LDO) regulators | Military |  | CFP |  | -55 to 125 | 16 | 62.9285 | 9.91 x 6.35 | 2.03 | 1.27 | 100.536 | ACTIVE
TLV701 | 150-mA 24-V ultra-low-IQ low-dropout voltage regulator for 3 V and 3.3 V | PDF | Linear & low-dropout (LDO) regulators | Catalog |  | SOT-23 |  | -40 to 125 | 5 | 8.12 | 2.9 x 2.8 | 1.45 | 0.95 | 0.197 | ACTIVE
TPS7A4101 | 50-mA, 50-V, low-IQ, adjustable low-dropout voltage regulator with enable | PDF | Linear & low-dropout (LDO) regulators | Catalog |  | HVSSOP |  | -40 to 125 | 8 | 14.7 | 3 x 4.9 | 1.1 | 0.65 | 0.309 | ACTIVE
TPS7A4201 | 50-mA, 28-V, low-IQ, adjustable low-dropout voltage regulator with enable | PDF | Linear & low-dropout (LDO) regulators | Catalog |  | HVSSOP |  | -40 to 125 | 8 | 14.7 | 3 x 4.9 | 1.1 | 0.65 | 0.317 | ACTIVE
TPS84621 | 2.95-V to 14.5-V Input, 6-A Synchronous Buck, Integrated Power Solution | PDF | Power modules (integrated inductor) | Catalog | Buck | B1QFN |  | -40 to 85 | 47 | 135 | 15 x 9 | 2.9 | 0.9 | 6.578 | ACTIVE
UCC27524 | 5-A/5-A dual-channel gate driver with 5-V UVLO, enable, and 1-ns delay Matching | PDF | Low-side drivers | Catalog |  | HVSSOP,PDIP,SOIC,WSON |  | -40 to 150 | 8 | 9,14.7,29.4,92.5083 | 3 x 3,3 x 4.9,4.9 x 6,9.81 x 9.43 | 0.8,1.1,1.75,5.08 | 0.65,1.27,2.54 | 0.475 | ACTIVE
TPS658643 | Advanced Power Management IC (PMIC) | PDF | Multi-channel ICs (PMICs) | Catalog |  | NFBGA | Functional Safety-Capable | -40 to 85 | 169 | 144 | 12 x 12 | 1.4 | 0.8 | 5.511 | ACTIVE
LM3671-Q1 | 2MHz, 600mA Step-Down DC-DC Converter | PDF | AC/DC & DC/DC converters (integrated FET) | Automotive | Buck | DSBGA,SOT-23 |  | -40 to 125 | 5 | 2.02,8.12 | 1.616 x 1.25,2.9 x 2.8 | 0.675,1.45 | 0.5,0.95 | 0.63 | ACTIVE
TPS43332-Q1 | Automotive 2V to 40V Single Boost & Dual Synchronous Buck Controller with Freq. Spread Spectrum | PDF | Multi-channel ICs (PMICs) | Automotive |  | HTSSOP |  | -40 to 125 | 38 | 101.25 | 12.5 x 8.1 | 1.2 | 0.65 | 2.565 | ACTIVE
TPS54294 | 4.5 V to 18 V input, dual 2 A output, synchronous step-down converter, with 1 ms fixed soft start | PDF | AC/DC & DC/DC converters (integrated FET) | Catalog | Buck | HTSSOP,VQFN |  | -40 to 85 | 16 | 16,32 | 4 x 4,5 x 6.4 | 1,1.2 | 0.65 | 1.058 | ACTIVE
TPS54428 | 4.5V to 18V Input, 4-A Synchronous Step-Down SWIFT™ Converter with Eco-mode™ | PDF | AC/DC & DC/DC converters (integrated FET) | Catalog | Buck | HSOIC,VSON |  | -40 to 85 | 8,10 | 9,29.4 | 3 x 3,4.9 x 6 | 1,1.7 | 0.5,1.27 | 0.569 | ACTIVE
TPS43335-Q1 | Automotive 2V to 40V low Iq single boost & dual synchronous buck controller | PDF | Multi-channel ICs (PMICs) | Automotive |  | HTSSOP |  | -40 to 125 | 38 | 101.25 | 12.5 x 8.1 | 1.2 | 0.65 | 2.535 | ACTIVE
TPS43336-Q1 | Automotive 2V to 40V Single Boost & Dual Synchronous Buck Controller with Freq. Spread Spectrum | PDF | Multi-channel ICs (PMICs) | Automotive |  | HTSSOP |  | -40 to 125 | 38 | 101.25 | 12.5 x 8.1 | 1.2 | 0.65 | 2.565 | ACTIVE
TPS43350-Q1 | 40V Dual Synchronous Buck Controller | PDF | Multi-channel ICs (PMICs) | Automotive |  | HTSSOP |  | -40 to 125 | 38 | 101.25 | 12.5 x 8.1 | 1.2 | 0.65 | 2.077 | ACTIVE
TPS43351-Q1 | 40V Dual Synchronous Buck Controller with Frequency Spread Spectrum | PDF | Multi-channel ICs (PMICs) | Automotive |  | HTSSOP |  | -40 to 125 | 38 | 101.25 | 12.5 x 8.1 | 1.2 | 0.65 | 2.107 | ACTIVE
TPS84610 | 2.95-V to 6-V Input, 6-A synchronous buck, integrated power solution | PDF | Power modules (integrated inductor) | Catalog | Buck,Step-Down Converter,Synchronous Buck | B1QFN |  | -40 to 125 | 39 | 99 | 11 x 9 | 2.9 | 0.9 | 3.105 | ACTIVE
UCC27211 | 4-A, 120-V half bridge gate driver with 8-V UVLO and TTL inputs | PDF | Half-bridge drivers | Catalog |  | HSOIC,SOIC,VSON,WSON |  | -40 to 150 | 8,10 | 16,29.4 | 4 x 4,4.9 x 6 | 0.8,1,1.7,1.75 | 0.8,1.27 | 0.827 | ACTIVE
TPS62150 | 3–17V 1A Step-Down Converter with DCS-Control in 3x3 QFN package | PDF | AC/DC & DC/DC converters (integrated FET) | Catalog | Buck | VQFN |  | -40 to 125 | 16 | 9 | 3 x 3 | 1 | 0.5 | 0.575 | ACTIVE
TPS62151 | 3–17V 1A Step-Down Converter in 3x3 QFN package | PDF | AC/DC & DC/DC converters (integrated FET) | Catalog | Buck | VQFN |  | -40 to 125 | 16 | 9 | 3 x 3 | 1 | 0.5 | 0.575 | ACTIVE
TPS62152 | 3–17V 1A Step-Down Converter in 3x3 QFN package | PDF | AC/DC & DC/DC converters (integrated FET) | Catalog | Buck | VQFN |  | -40 to 125 | 16 | 9 | 3 x 3 | 1 | 0.5 | 0.575 | ACTIVE
TPS62153 | 3–17V 1A Step-Down Converter in 3x3 QFN package | PDF | AC/DC & DC/DC converters (integrated FET) | Catalog | Buck | VQFN |  | -40 to 125 | 16 | 9 | 3 x 3 | 1 | 0.5 | 0.575 | ACTIVE
LM3466 | Multi-String LED current balancer for use with constant current power Supplies | PDF | Illumination LED drivers | Catalog | Current Sink,Multi-Channel | HSOIC,TO-220 |  | -40 to 125 | 7,8 | 29.4,45.212 | 10.16 x 4.45,4.9 x 6 | 1.7,15.49 | 1.27 | 0.5 | ACTIVE
TPS54295 | 4.5 V to 18 V input, dual 2 A output, synchronous step-down converter, with adjustable soft start | PDF | AC/DC & DC/DC converters (integrated FET) | Catalog | Buck | HTSSOP,VQFN |  | -40 to 85 | 16 | 16,32 | 4 x 4,5 x 6.4 | 1,1.2 | 0.65 | 1.058 | ACTIVE
TPS54427 | 4.5V to 18V Input, 4-A Synchronous Step-Down Converter | PDF | AC/DC & DC/DC converters (integrated FET) | Catalog | Buck | HSOIC,VSON |  | -40 to 85 | 8,10 | 9,29.4 | 3 x 3,4.9 x 6 | 1,1.7 | 0.5,1.27 | 0.569 | ACTIVE
TPS62130 | 3-17V 3A Step-Down Converter with DCS-Control in 3x3 QFN Package | PDF | AC/DC & DC/DC converters (integrated FET) | Catalog | Buck | VQFN |  | -40 to 125 | 16 | 9 | 3 x 3 | 1 | 0.5 | 0.707 | ACTIVE
TPS62131 | 3-17V 3A Step-Down Converter in 3x3 QFN Package | PDF | AC/DC & DC/DC converters (integrated FET) | Catalog | Buck | VQFN |  | -40 to 125 | 16 | 9 | 3 x 3 | 1 | 0.5 | 0.707 | ACTIVE
TPS62132 | 3-17V 3A Step-Down Converter in 3x3 QFN Package | PDF | AC/DC & DC/DC converters (integrated FET) | Catalog | Buck | VQFN |  | -40 to 125 | 16 | 9 | 3 x 3 | 1 | 0.5 | 0.707 | ACTIVE
TPS62133 | 3-17V 3A Step-Down Converter in 3x3 QFN Package | PDF | AC/DC & DC/DC converters (integrated FET) | Catalog | Buck | VQFN |  | -40 to 125 | 16 | 9 | 3 x 3 | 1 | 0.5 | 0.707 | ACTIVE
TPS62140 | 3–17V 2A Step-Down Converter with DCS-Control in 3x3 QFN package | PDF | AC/DC & DC/DC converters (integrated FET) | Catalog | Buck | VQFN |  | -40 to 125 | 16 | 9 | 3 x 3 | 1 | 0.5 | 0.656 | ACTIVE
TPS62141 | 3–17V 2A Step-Down Converter in 3x3 QFN package | PDF | AC/DC & DC/DC converters (integrated FET) | Catalog | Buck | VQFN |  | -40 to 125 | 16 | 9 | 3 x 3 | 1 | 0.5 | 0.656 | ACTIVE
TPS62142 | 3–17V 2A Step-Down Converter in 3x3 QFN package | PDF | AC/DC & DC/DC converters (integrated FET) | Catalog | Buck | VQFN |  | -40 to 125 | 16 | 9 | 3 x 3 | 1 | 0.5 | 0.656 | ACTIVE
TPS62143 | 3–17V 2A Step-Down Converter in 3x3 QFN package | PDF | AC/DC & DC/DC converters (integrated FET) | Catalog | Buck | VQFN |  | -40 to 125 | 16 | 9 | 3 x 3 | 1 | 0.5 | 0.656 | ACTIVE
TPS2064C | 2-ch 1.5A loading, 4.5-5.5V, 70mΩ USB power switch, active-high, output discharge, reverse blocking | PDF | USB power switches & charging port controllers | Catalog |  | HVSSOP |  | -40 to 125 | 8 | 14.7 | 3 x 4.9 | 1.1 | 0.65 | 0.42 | ACTIVE
TPS65135 | Split-Rail Converter, Single-Inductor, Multiple-Output (SIMO) Regulator | PDF | AC/DC & DC/DC converters (integrated FET),LCD & OLED display power & drivers | Catalog | Split-Rail | WQFN |  | -40 to 85 | 16 | 9 | 3 x 3 | 0.8 | 0.5 | 0.911 | ACTIVE
UCC25230 | 12V to 105V Input, 0.2A Output Switching Converter | PDF | AC/DC & DC/DC converters (integrated FET) | Catalog | Buck,Flybuck | VSON |  | -40 to 125 | 8 | 16 | 4 x 4 | 1 | 0.8 | 1.786 | ACTIVE
TPS62160 | 3V-17V 1A Step-Down Converters with DCS-Control&trade; | PDF | AC/DC & DC/DC converters (integrated FET) | Catalog | Buck | VSSOP,WSON |  | -40 to 125 | 8 | 4,14.7 | 2 x 2,3 x 4.9 | 0.8,1.1 | 0.5,0.65 | 0.558 | ACTIVE
TPS62161 | 3V-17V 1A Step-Down Converters with DCS-Control&trade; | PDF | AC/DC & DC/DC converters (integrated FET) | Catalog | Buck | WSON |  | -40 to 125 | 8 | 4 | 2 x 2 | 0.8 | 0.5 | 0.558 | ACTIVE
TPS62162 | 3V-17V 1A Step-Down Converters with DCS-Control&trade; | PDF | AC/DC & DC/DC converters (integrated FET) | Catalog | Buck | WSON |  | -40 to 125 | 8 | 4 | 2 x 2 | 0.8 | 0.5 | 0.558 | ACTIVE
TPS62163 | 3V-17V 1A Step-Down Converters with DCS-Control™ | PDF | AC/DC & DC/DC converters (integrated FET) | Catalog | Buck | WSON |  | -40 to 125 | 8 | 4 | 2 x 2 | 0.8 | 0.5 | 0.558 | ACTIVE
TPS62171 | 3–17V 0.5A Step-Down Converter in 2x2 QFN package | PDF | AC/DC & DC/DC converters (integrated FET) | Catalog | Buck | WSON |  | -40 to 125 | 8 | 4 | 2 x 2 | 0.8 | 0.5 | 0.46 | ACTIVE
TPS62172 | 3–17V 0.5A Step-Down Converter in 2x2 QFN package | PDF | AC/DC & DC/DC converters (integrated FET) | Catalog | Buck | WSON |  | -40 to 125 | 8 | 4 | 2 x 2 | 0.8 | 0.5 | 0.46 | ACTIVE
LM20144-Q1 | Automotive Grade 2.95-5.5V, 4A, Current Mode Synchronous Buck Regulator with Adjustable Frequency | PDF | AC/DC & DC/DC converters (integrated FET) | Automotive | Buck | HTSSOP |  | -40 to 125 | 16 | 32 | 5 x 6.4 | 1.2 | 0.65 | 1.51 | ACTIVE
LM20145-Q1 | Automotive Grade 2.95-5.5V, 5A, Current Mode Synchronous Buck Regulator with Adjustable Frequency | PDF | AC/DC & DC/DC converters (integrated FET) | Automotive | Buck | HTSSOP |  | -40 to 125 | 16 | 32 | 5 x 6.4 | 1.2 | 0.65 | 1.576 | ACTIVE
TPS62170 | 3–17V 0.5A Step-Down Converter with DCS-Control in 2x2 QFN package | PDF | AC/DC & DC/DC converters (integrated FET) | Catalog | Buck | WSON |  | -40 to 125 | 8 | 4 | 2 x 2 | 0.8 | 0.5 | 0.46 | ACTIVE
TPS62173 | 3–17V 0.5A Step-Down Converter in 2x2 QFN package | PDF | AC/DC & DC/DC converters (integrated FET) | Catalog | Buck | WSON |  | -40 to 125 | 8 | 4 | 2 x 2 | 0.8 | 0.5 | 0.46 | ACTIVE
TPS22910A | 5.5-V, 2-A, 60-mΩ load switch with active low enable | PDF | Load switches | Catalog |  | DSBGA |  | -40 to 85 | 4 | 1.5625 | 1.25 x 1.25 | 0.5 | 0.5 | 0.224 | ACTIVE
TPS2541A | USB charging port controller and 2.5A power switch with output discharge | PDF | USB power switches & charging port controllers | Catalog |  | WQFN |  | -40 to 85 | 16 | 9 | 3 x 3 | 0.8 | 0.5 | 0.692 | ACTIVE
TPS54329E | 4.5V to 18V Input, 3A Synchronous Step-Down Converter w/ D-CAP2 Mode and Light Load Efficiency | PDF | AC/DC & DC/DC converters (integrated FET) | Catalog | Buck | HSOIC |  | -40 to 85 | 8 | 29.4 | 4.9 x 6 | 1.7 | 1.27 | 0.655 | ACTIVE
TPS54229E | 4.5V to 18V Input, 2-A Synchronous Step-Down Converter with Eco-Mode | PDF | AC/DC & DC/DC converters (integrated FET) | Catalog | Buck | HSOIC |  | -40 to 85 | 8 | 29.4 | 4.9 x 6 | 1.7 | 1.27 | 0.377 | ACTIVE
TPS61256 | 3.5-MHz, 5-V, 900-mA load boost converter in 1.2-mm x 1.3-mm WCSP | PDF | AC/DC & DC/DC converters (integrated FET) | Catalog | Boost | DSBGA |  | -40 to 125 | 9 | 1.96 | 1.4000000000000001 x 1.4000000000000001 | 0.625 | 0.4 | 0.418 | ACTIVE
UCC27200A | 3-A, 120-V half bridge gate driver with 8-V UVLO, negative voltage handling and CMOS inputs | PDF | Half-bridge drivers | Catalog |  | HSOIC,SOIC,VSON |  | -40 to 150 | 8,9 | 9,16,29.4 | 3 x 3,4 x 4,4.9 x 6 | 1,1.7,1.75 | 0.5,0.8,1.27 | 0.921 | ACTIVE
LM5051 | -6-V to -100-V&nbsp;690-uA IQ ORing FET controller | PDF | Ideal diode & ORing controllers | Catalog |  | SOIC |  | -40 to 125 | 8 | 29.4 | 4.9 x 6 | 1.75 | 1.27 | 1.002 | ACTIVE
LM25118-Q1 | 3-42-V wide VIN, current mode non-synchronous buck-boost controller, AEC-Q100 qualified | PDF | AC/DC & DC/DC controllers (external FET) | Automotive | Buck-Boost | HTSSOP |  | -40 to 125 | 20 | 41.6 | 6.5 x 6.4 | 1.2 | 0.65 | 2.627 | ACTIVE
LM5064 | -10-V to -80-V hot swap controller with PMBus | PDF | Hot-swap controllers | Catalog |  | HTSSOP |  | -40 to 125 | 28 | 62.08 | 9.7 x 6.4 | 1.2 | 0.65 | 2.632 | ACTIVE
LMR14203 | 4.5V to 42V, 0.3A Step-Down DC/DC Switching Regulator in SOT-23 | PDF | AC/DC & DC/DC converters (integrated FET) | Catalog | Buck | SOT-23-THN |  | -40 to 125 | 6 | 8.12 | 2.9 x 2.8 | 1.1 | 0.95 | 0.952 | ACTIVE
LMR14206 | 4.5V to 42V, 0.6A Step-Down DC/DC Switching Regulator in SOT-23 Package | PDF | AC/DC & DC/DC converters (integrated FET) | Catalog | Buck | SOT-23-THN |  | -40 to 125 | 6 | 8.12 | 2.9 x 2.8 | 1.1 | 0.95 | 0.856 | ACTIVE
LMR62421 | SIMPLE SWITCHER 2.7V to 5.5V, 24Vout, 2.1A Boost Converter in SOT-23 | PDF | AC/DC & DC/DC converters (integrated FET) | Catalog | Boost | SOT-23,WSON |  | -40 to 125 | 5,6 | 8.12,9 | 2.9 x 2.8,3 x 3 | 0.8,1.45 | 0.95 | 0.516 | ACTIVE
TPS3895 | Single-channel, ultra-small, adjustable supervisor with active-high, push-pull output | PDF | Reset & watchdog ICs | Catalog |  | USON |  | -40 to 125 | 6 | 1.45 | 1.45 x 1 | 0.6 | 0.5 | 0.304 | ACTIVE
TPS3896 | Single-channel, ultra-small, adjustable supervisor with active-low, push-pull output | PDF | Reset & watchdog ICs | Catalog |  | USON |  | -40 to 125 | 6 | 1.45 | 1.45 x 1 | 0.6 | 0.5 | 0.304 | ACTIVE
TPS3897 | Single-channel, ultra-small, adjustable supervisor with active-high, open-drain output | PDF | Reset & watchdog ICs | Catalog |  | USON |  | -40 to 125 | 6 | 1.45 | 1.45 x 1 | 0.6 | 0.5 | 0.268 | ACTIVE
TPS3898 | Single-channel, ultra-small, adjustable supervisor with active-low, open-drain output | PDF | Reset & watchdog ICs | Catalog |  | USON |  | -40 to 125 | 6 | 1.45 | 1.45 x 1 | 0.6 | 0.5 | 0.304 | ACTIVE
TPS65911 | Integrated Power Management IC (PMIC) with 4 DC/DCs, 9 LDOs and RTC | PDF | Multi-channel ICs (PMICs) | Catalog |  | JRBGA,NFBGA |  | -40 to 85 | 98 | 54 | 9 x 6 | 1 | 0.65 | 4.175 | ACTIVE
LMR10510 | 3V to 5.5V, 1A Step-Down DC/DC Switching Regulator in SOT-23 Package | PDF | AC/DC & DC/DC converters (integrated FET) | Catalog | Buck | SOT-23,WSON |  | -40 to 125 | 5,6 | 8.12,9 | 2.9 x 2.8,3 x 3 | 0.8,1.45 | 0.95 | 0.437 | ACTIVE
LMR10515 | 5.5Vin, 1.5A Step-Down Voltage Regulator in SOT-23 and LLP | PDF | AC/DC & DC/DC converters (integrated FET) | Catalog | Buck | SOT-23,WSON |  | -40 to 125 | 5,6 | 8.12,9 | 2.9 x 2.8,3 x 3 | 0.8,1.45 | 0.95 | 0.483 | ACTIVE
LMR10520 | 5.5-VIN, 2-A step-down voltage regulator in WSON | PDF | AC/DC & DC/DC converters (integrated FET) | Catalog | Buck | WSON |  | -40 to 125 | 6 | 9 | 3 x 3 | 0.8 | 0.95 | 0.541 | ACTIVE
TPS7A3001-EP | Enhanced product, negative VIN, 200-mA, ultra-low noise, high PSRR, LDO regular | PDF | Linear & low-dropout (LDO) regulators | HiRel Enhanced Product |  | HVSSOP |  | -55 to 125 | 8 | 14.7 | 3 x 4.9 | 1.1 | 0.65 | 5.901 | ACTIVE
TPS54362-Q1 | Automotive 3.6V to 48V, 3A Buck Converter with Low Iq and Voltage Supervisor | PDF | AC/DC & DC/DC converters (integrated FET) | Automotive | Buck | HTSSOP |  | -40 to 125 | 20 | 41.6 | 6.5 x 6.4 | 1.2 | 0.65 | 2.013 | ACTIVE
TPS54821 | 4.5-V to 17-V, 8-A synchronous buck converter with hiccup current limit | PDF | AC/DC & DC/DC converters (integrated FET) | Catalog | Buck | VQFN |  | -40 to 125 | 14 | 12.25 | 3.5 x 3.5 | 1 | 0.5 | 1.52 | ACTIVE
TPS53211 | 1.5-V to 19-V, single phase PWM buck controller with light-load efficiency | PDF | AC/DC & DC/DC controllers (external FET) | Catalog | Buck | VQFN |  | -40 to 85 | 16 | 9 | 3 x 3 | 1 | 0.5 | 0.67 | ACTIVE
TLV863M | 3-pin voltage supervisor with active-low open-drain reset in reverse pin out | PDF | Reset & watchdog ICs | Catalog |  | SOT-23 |  | -40 to 125 | 3 | 6.9204 | 2.92 x 2.37 | 1.12 | 0.96 | 0.221 | ACTIVE
LM3435 | Compact Sequential Mode RGB LED driver with IC Control interface | PDF | RGB LED drivers | Catalog |  | WQFN |  | -40 to 125 | 40 | 25 | 5 x 5 | 0.8 | 0.4 | 3.117 | ACTIVE
LMR24210 | 42Vin, 1.0A Step-Down Voltage Regulator in micro SMD | PDF | AC/DC & DC/DC converters (integrated FET) | Catalog | Buck | DSBGA |  | -40 to 125 | 28 | 0.5625 | 0.75 x 0.75 | 0.675 | 0.5 | 1.806 | ACTIVE
LMR24220 | 42Vin, 2.0A Step-Down Voltage Regulator in micro SMD | PDF | AC/DC & DC/DC converters (integrated FET) | Catalog | Buck | DSBGA |  | -20 to 125 | 28 | 0.5625 | 0.75 x 0.75 | 0.675 | 0.5 | 1.936 | ACTIVE
CSD87330Q3D | 30-V, N channel synchronous buck NexFET™ power MOSFET, SON 3 mm x 3 mm power block, 20 A | PDF | MOSFETs | Catalog |  | VSON-CLIP |  | -55 to 150 | 8 | 10.89 | 3.3 x 3.3 | 1.05 | 0.65 | 0.37 | ACTIVE
CSD87331Q3D | 30-V, N channel synchronous buck NexFET™ power MOSFET, SON 3 mm x 3 mm power block, 15 A | PDF | MOSFETs | Catalog |  | LSON-CLIP |  | -55 to 150 | 8 | 10.89 | 3.3 x 3.3 | 1.6 | 0.65 | 0.335 | ACTIVE
CSD87353Q5D | 30-V, N channel synchronous buck NexFET™ power MOSFET, SON 5 mm x 6 mm power block, 40 A | PDF | MOSFETs | Catalog |  | LSON-CLIP |  | -55 to 150 | 8 | 30 | 5 x 6 | 1.6 | 1.27 | 0.855 | ACTIVE
CSD97370AQ5M | 30 V 25 A SON 5 x 6 mm synchronous buck NexFET™ power stage with 4 V PWM logic level high | PDF | Si power stages | Catalog |  | LSON-CLIP |  | -55 to 150 | 22 | 30 | 6 x 5 | 1.5 | 0.5 | 1.356 | ACTIVE
LMR62014 | SIMPLE SWITCHER&reg; 2.7V to 14V, 1.4A Step-Up Regulator in SOT-23 Package | PDF | AC/DC & DC/DC converters (integrated FET) | Catalog | Boost | SOT-23 |  | -40 to 125 | 5 | 8.12 | 2.9 x 2.8 | 1.45 | 0.95 | 0.418 | ACTIVE
TPS2066-Q1 | Automotive 2-ch, 1A loading, 2.7-5.5V, 70mΩ USB power switch, active-high | PDF | USB power switches & charging port controllers | Automotive |  | HVSSOP |  | -40 to 125 | 8 | 14.7 | 3 x 4.9 | 1.1 | 0.65 | 0.96 | ACTIVE
TPS54229 | 4.5V to 18V Input, 2-A Synchronous Step-Down Converter | PDF | AC/DC & DC/DC converters (integrated FET) | Catalog | Buck | HSOIC |  | -40 to 85 | 8 | 29.4 | 4.9 x 6 | 1.7 | 1.27 | 0.357 | ACTIVE
TPS652510 | 4.5-V to 16-V input, 3A/2A/2A output, Synchronous triple buck converter | PDF | AC/DC & DC/DC converters (integrated FET) | Catalog | Buck | VQFN |  | -40 to 85 | 40 | 36 | 6 x 6 | 1 | 0.5 | 1.781 | ACTIVE
TPS7A6401-Q1 | Automotive 300-mA, off-battery (40-V), low-IQ, adjustable low-dropout voltage regulator with WD | PDF | Linear & low-dropout (LDO) regulators | Automotive |  | HTSSOP |  | -40 to 125 | 14 | 32 | 5 x 6.4 | 1.2 | 0.65 | 1.447 | ACTIVE
TPS84210 | 3-V to 6-V Input, 2-A Synchronous Buck, Integrated Power Solution | PDF | Power modules (integrated inductor) | Catalog | Buck,Step-Down Converter,Synchronous Buck | B1QFN |  | -40 to 125 | 39 | 99 | 11 x 9 | 2.9 | 0.9 | 2.34 | ACTIVE
TPS84320 | 4.5-V to 14.5-V Input, 3-A Synchronous Buck, Integrated Power Solution | PDF | Power modules (integrated inductor) | Catalog | Buck | B1QFN |  | -40 to 85 | 47 | 135 | 15 x 9 | 2.9 | 0.9 | 5.06 | ACTIVE
TPS84410 | 3-V to 6-V Input, 4-A Synchronous Buck, Integrated Power Solution | PDF | Power modules (integrated inductor) | Catalog | Buck,Step-Down Converter,Synchronous Buck | B1QFN |  | -40 to 125 | 39 | 99 | 11 x 9 | 2.9 | 0.9 | 3.795 | ACTIVE
BUF20800-Q1 | Automotive, 18-CH Gamma Voltage Generator with Two Programmable VCOM Channels | PDF | LCD & OLED display power & drivers | Automotive |  | HTSSOP |  | -40 to 105 | 38 | 62.08 | 9.7 x 6.4 | 1.2 | 0.5 | 3.522 | ACTIVE
TPS22933 | 3-Input, 2.5-V to 12-V, 2.4-&Omega;, 0.05-A power mux with LDO | PDF | Power muxes | Catalog |  | UQFN |  | -40 to 85 | 8 | 2.25 | 1.5 x 1.5 | 0.6 | 0.5 | 0.337 | ACTIVE
TPS54519 | 2.95V to 6V Input, 5A Synchronous Step-Down Converter | PDF | AC/DC & DC/DC converters (integrated FET) | Catalog | Buck | WQFN |  | -40 to 140 | 16 | 9 | 3 x 3 | 0.8 | 0.5 | 0.911 | ACTIVE
TPS54623 | 4.5-V to 17-V, 6-A synchronous SWIFT™ buck converter with light load efficiency | PDF | AC/DC & DC/DC converters (integrated FET) | Catalog | Buck | VQFN |  | -40 to 150 | 14 | 12.25 | 3.5 x 3.5 | 1 | 0.5 | 1.505 | ACTIVE
TPS61170-Q1 | 3-V to 18-V wide input range, 1.2-A boost converter in 2-mm x 2-mm QFN package, AEC-Q100 qualified | PDF | AC/DC & DC/DC converters (integrated FET) | Automotive | Boost,Flyback,SEPIC | WSON | Functional Safety-Capable | -40 to 125 | 6 | 4 | 2 x 2 | 0.8 | 0.65 | 1.139 | ACTIVE
TPS22913 | 5.5-V, 2-A, 60-mΩ load switch with output discharge | PDF | Load switches | Catalog |  | DSBGA |  | -40 to 85 | 4 | 1.5625 | 1.25 x 1.25 | 0.5 | 0.5 | 0.224 | ACTIVE
TPS54329 | 4.5V to 18V Input, 3A Synchronous Step-Down Converter with D-CAP2 Mode | PDF | AC/DC & DC/DC converters (integrated FET) | Catalog | Buck | HSOIC |  | -40 to 85 | 8 | 29.4 | 4.9 x 6 | 1.7 | 1.27 | 0.635 | ACTIVE
TPS62080 | 1.2A High Efficient Step Down Converter in 2x2mm SON Package, with Adjustable Vout | PDF | AC/DC & DC/DC converters (integrated FET) | Catalog | Buck | WSON |  | -40 to 125 | 8 | 4 | 2 x 2 | 0.8 | 0.5 | 0.635 | ACTIVE
TPS62081 | 1.2A Wide Range Efficient Step Down Converter with Snooze Mode. 1.8 Vout (Min) | PDF | AC/DC & DC/DC converters (integrated FET) | Catalog | Buck | WSON |  | -40 to 125 | 8 | 4 | 2 x 2 | 0.8 | 0.5 | 0.635 | ACTIVE
TPS62082 | 1.2A High Efficient Step Down Converter in 2x2mm SON Package. 3.3 Vout (Min) | PDF | AC/DC & DC/DC converters (integrated FET) | Catalog | Buck | WSON |  | -40 to 125 | 8 | 4 | 2 x 2 | 0.8 | 0.5 | 0.635 | ACTIVE
TPS65257 | 4.5v to 16v input, 3A/2A/2A output Synchronous triple buck converter with USB switch | PDF | AC/DC & DC/DC converters (integrated FET) | Catalog | Buck | VQFN |  | -40 to 85 | 40 | 36 | 6 x 6 | 1 | 0.5 | 2.024 | ACTIVE
TPS65258 | 3 DC-DC converters with Integrated FET & 2 USB Switches | PDF | AC/DC & DC/DC converters (integrated FET) | Catalog | Buck | VQFN |  | -40 to 85 | 40 | 36 | 6 x 6 | 1 | 0.5 | 2.328 | ACTIVE
TPS2041B-EP | 0.5A loading, ±30% ILIMIT accuracy, 2.7-5.5V, 70mΩ USB power switch, active-low | PDF | USB power switches & charging port controllers | HiRel Enhanced Product |  | SOT-23 |  | -55 to 125 | 5 | 8.12 | 2.9 x 2.8 | 1.45 | 0.95 | 1.7 | ACTIVE
TPS61254 | 3.5-MHz, 4.5-V, 800-mA load boost converter in 1.2-mm x 1.3-mm WCSP | PDF | AC/DC & DC/DC converters (integrated FET) | Catalog | Boost | DSBGA |  | -40 to 125 | 9 | 1.96 | 1.4000000000000001 x 1.4000000000000001 | 0.625 | 0.4 | 0.418 | ACTIVE
TPS65176 | LCD Bias IC for TV | PDF | LCD & OLED display power & drivers | Catalog | Boost,Buck | VQFN |  | -40 to 85 | 28 | 25 | 5 x 5 | 1 | 0.5 | 1.164 | ACTIVE
LM5066 | 10-V to 80-V hot swap controller with current, -Voltage and power monitoring and PMBus | PDF | Hot-swap controllers | Catalog |  | HTSSOP |  | -40 to 125 | 28 | 62.08 | 9.7 x 6.4 | 1.2 | 0.65 | 3.498 | ACTIVE
LMR12010 | 3V to 20V, 1A Step-Down DC/DC Switching Regulator in SOT-23 | PDF | AC/DC & DC/DC converters (integrated FET) | Catalog | Buck | SOT-23-THN |  | -40 to 125 | 6 | 8.12 | 2.9 x 2.8 | 1.1 | 0.95 | 0.979 | ACTIVE
LMR64010 | SIMPLE SWITCHER&reg; 2.7V to 14V, 1A Step-Up Regulator in SOT-23 Package | PDF | AC/DC & DC/DC converters (integrated FET) | Catalog | Boost | SOT-23 |  | -40 to 125 | 5 | 8.12 | 2.9 x 2.8 | 1.45 | 0.95 | 0.668 | ACTIVE
TPS65186 | PMIC for E-Ink® Vizplex™ Enabled Electronic Paper Display | PDF | Multi-channel ICs (PMICs) | Catalog |  | VQFN |  | -10 to 85 | 48 | 49 | 7 x 7 | 1 | 0.5 | 2.152 | ACTIVE
TPS65270 | 2 Buck Converter with 4.5V to 16V Input Voltage, 2A/3A Output Current | PDF | AC/DC & DC/DC converters (integrated FET) | Catalog | Buck | HTSSOP,VQFN |  | -40 to 85 | 24 | 16,49.92 | 4 x 4,7.8 x 6.4 | 1,1.2 | 0.5,0.65 | 1.113 | ACTIVE
LP38691-Q1 | Automotive 500-mA, 10-V, low-dropout voltage regulator | PDF | Linear & low-dropout (LDO) regulators | Automotive |  | WSON |  | -40 to 125 | 6 | 9 | 3 x 3 | 0.8 | 0.95 | 0.718 | ACTIVE
LP5904 | 200-mA, low-noise, high-PSRR, low-IQ, low-dropout voltage regulator with low-IQ & enable | PDF | Linear & low-dropout (LDO) regulators | Catalog |  | DSBGA |  | -40 to 125 | 4 | 1 | 1 x 1 | 0.675 | 0.4 | 0.253 | ACTIVE
UCC28063 | Natural Interleaving transition-mode PFC controller with improved audible noise immunity | PDF | AC/DC & DC/DC controllers (external FET) | Catalog | Boost,PFC controller | SOIC |  | -40 to 125 | 16 | 59.4 | 9.9 x 6 | 1.75 | 1.27 | 0.805 | ACTIVE
TLV705 | 200-mA, high-PSRR, low-IQ, low-dropout voltage regulator with low-noise & enable | PDF | Linear & low-dropout (LDO) regulators | Catalog |  | DSBGA,PICOSTAR |  | -40 to 125 | 4 | 0.5929,1 | 0.77 x 0.77,1 x 1 | 0.15,0.5,0.625 | 0.4 | 0.114 | ACTIVE
TPS2051C | 0.5A loading, 4.5-5.5V, 97mΩ USB power switch, active-high, output discharge, reverse blocking | PDF | USB power switches & charging port controllers | Catalog |  | SOT-23 |  | -40 to 125 | 5 | 8.12 | 2.9 x 2.8 | 1.45 | 0.95 | 0.193 | ACTIVE
TPS82676 | 600mA, High-Efficiency MicroSiP™ Step-Down Converter (Profile <1.0mm) | PDF | Power modules (integrated inductor) | Catalog | Buck,Step-Down Converter,Synchronous Buck | uSIP |  | -40 to 125 | 8 | 6.67 | 2.3 x 2.9 | 1 | 1 | 1.012 | ACTIVE
TPS65951 | Integrated power management IC (PMIC) audio codec silicon | PDF | Multi-channel ICs (PMICs) | Catalog |  | NFBGA | Functional Safety-Capable | -40 to 85 | 169 | 144 | 12 x 12 | 1.4 | 0.8 | 5.808 | ACTIVE
TPS53353 | High-efficiency 1.5-V to 15-V, 20-A synchronous SWIFT™ buck converter with eco-mode | PDF | AC/DC & DC/DC converters (integrated FET) | Catalog | Buck | LSON-CLIP |  | -40 to 125 | 22 | 30 | 6 x 5 | 1.5 | 0.5 | 2.958 | ACTIVE
TPS54527 | 4.5V to 18V Input, 5-A Synchronous Step-Down Converter | PDF | AC/DC & DC/DC converters (integrated FET) | Catalog | Buck | HSOIC |  | -40 to 85 | 8 | 29.4 | 4.9 x 6 | 1.7 | 1.27 | 0.696 | ACTIVE
TPS54528 | 4.5V to 18V Input, 5-A Synchronous Step-Down Converter with Eco-mode&trade; | PDF | AC/DC & DC/DC converters (integrated FET) | Catalog | Buck | HSOIC |  | -40 to 85 | 8 | 29.4 | 4.9 x 6 | 1.7 | 1.27 | 0.716 | ACTIVE
TPS65137AS | 250mA Dual Outputs AMOLED Display Power Supply | PDF | LCD & OLED display power & drivers | Catalog | Boost,Inverting Buck-Boost | WSON |  | -40 to 85 | 10 | 9 | 3 x 3 | 0.8 | 0.5 | 0.43 | ACTIVE
TPS62362 | Processor Core Supply with I2C Compatible Interface and Remote Sense. 0.77 to 1.4 Vout | PDF | AC/DC & DC/DC converters (integrated FET) | Catalog | Buck | DSBGA |  | -40 to 85 | 16 | 5.0625 | 2.25 x 2.25 | 0.625 | 0.5 | 0.812 | ACTIVE
UCD9090 | 10-Channel Sequencer and System Health Monitor | PDF | Sequencers | Catalog |  | VQFN |  | -40 to 125 | 48 | 49 | 7 x 7 | 1 | 0.5 | 4.357 | ACTIVE
TPS2000C | 2A loading, 4.5-5.5V, 72mΩ USB power switch, active-low, output discharge, reverse blocking | PDF | USB power switches & charging port controllers | Catalog |  | HVSSOP,VSSOP |  | -40 to 125 | 8 | 14.7 | 3 x 4.9 | 1.1 | 0.65 | 0.304 | ACTIVE
TPS2001C | 2A loading, 4.5-5.5V, 72mΩ USB power switch, active-high, output discharge, reverse blocking | PDF | USB power switches & charging port controllers | Catalog |  | HVSSOP,VSSOP |  | -40 to 125 | 8 | 14.7 | 3 x 4.9 | 1.1 | 0.65 | 0.173 | ACTIVE
TPS2069C | 1.5A loading, 4.5-5.5V, 69mΩ USB power switch, active-high, output discharge, reverse blocking | PDF | USB power switches & charging port controllers | Catalog |  | HVSSOP,SOT-23 |  | -40 to 125 | 5,8 | 8.12,14.7 | 2.9 x 2.8,3 x 4.9 | 1.1,1.45 | 0.65,0.95 | 0.265 | ACTIVE
TPS2065C | 1A loading, 4.5-5.5V, 86mΩ USB power switch, active-high, output discharge, reverse blocking | PDF | USB power switches & charging port controllers | Catalog |  | HVSSOP,SOT-23 |  | -40 to 125 | 5,8 | 8.12,14.7 | 2.9 x 2.8,3 x 4.9 | 1.1,1.45 | 0.65,0.95 | 0.265 | ACTIVE
LP38693-ADJ-Q1 | Automotive 500-mA, 10-V, adjustable low-dropout voltage regulator with enable | PDF | Linear & low-dropout (LDO) regulators | Automotive |  | WSON |  | -40 to 125 | 6 | 9 | 3 x 3 | 0.8 | 0.95 | 0.596 | ACTIVE
LP38693-Q1 | Automotive 500-mA, 10-V, low-dropout voltage regulator with enable | PDF | Linear & low-dropout (LDO) regulators | Automotive |  | WSON |  | -40 to 125 | 6 | 9 | 3 x 3 | 0.8 | 0.95 | 0.691 | ACTIVE
TWL6040 | 8-Channel High Quality Low-Power Audio Codec For Portable Applications | PDF | Multi-channel ICs (PMICs) | Catalog |  | JRBGA,NFBGA |  | -40 to 85 | 120 | 36 | 6 x 6 | 1 | 0.5 | 1.496 | ACTIVE
TPS65835 | Advanced Power Management IC (PMIC) with Integrated MSP430 For Active Shutter 3D Glasses | PDF | Multi-channel ICs (PMICs) | Catalog |  | VQFN |  | -40 to 85 | 40 | 25 | 5 x 5 | 1 | 0.4 | 1.876 | ACTIVE
LM27313-Q1 | 1.6 MHz boost converter with 30V Internal FET switch in SOT-23, AEC-Q100 qualified | PDF | AC/DC & DC/DC converters (integrated FET) | Automotive | Boost | SOT-23 |  | -40 to 125 | 5 | 8.12 | 2.9 x 2.8 | 1.45 | 0.95 | 0.788 | ACTIVE
TPS2540A | USB charging port controller and 2.5A power switch | PDF | USB power switches & charging port controllers | Catalog |  | WQFN |  | -40 to 85 | 16 | 9 | 3 x 3 | 0.8 | 0.5 | 0.692 | ACTIVE
TPS40400 | 3-V to 20-V, 30-A, synchronous buck controller with PMBus™, including Telemetry | PDF | AC/DC & DC/DC controllers (external FET) | Catalog | Buck | VQFN |  | -40 to 125 | 24 | 19.25 | 5.5 x 3.5 | 1 | 0.5 | 1.955 | ACTIVE
TPS61256A | 3.5-MHz, 5-V, 1-A load boost converter in 1.2-mm x 1.3-mm WCSP | PDF | AC/DC & DC/DC converters (integrated FET) | Catalog | Boost | DSBGA |  | -40 to 125 | 9 | 1.96 | 1.4000000000000001 x 1.4000000000000001 | 0.625 | 0.4 | 0.418 | ACTIVE
LM3532 | High efficiency white LED driver with programmable Ambient Light Sensing Capability and I2C Compati | PDF | Backlight LED drivers | Catalog | Boost | DSBGA |  | -40 to 125 | 16 | 3.24 | 1.8 x 1.8 | 0.675 | 0.4 | 0.478 | ACTIVE
TPS65142 | LCD Bias Solution For LCD Panels with 6ch WLED Driver | PDF | LCD & OLED display power & drivers | Catalog | Boost | WQFN |  | -40 to 85 | 32 | 18 | 6 x 3 | 0.8 | 0.4 | 1.275 | ACTIVE
TLV803 | 3-pin voltage supervisor (reset IC) with active-low & open-drain reset | PDF | Reset & watchdog ICs | Catalog |  | SOT-23 |  | -40 to 125 | 3 | 6.9204 | 2.92 x 2.37 | 1.12 | 0.96 | 0.206 | ACTIVE
TLV810 | 3-pin voltage supervisor (reset IC) with active-high, push-pull reset | PDF | Reset & watchdog ICs | Catalog |  | SOT-23 |  | -40 to 125 | 3 | 6.9204 | 2.92 x 2.37 | 1.12 | 0.96 | 0.252 | ACTIVE
TPS65178 | Fully Programmable LCD Bias IC for TV with 6-Channel Gamma Buffer, Vcom Reference and Dynamic Gain | PDF | LCD & OLED display power & drivers | Catalog | Boost,Buck | VQFN |  | -40 to 85 | 48 | 36 | 6 x 6 | 1 | 0.4 | 0.828 | ACTIVE
LM25117 | 4.5-42V Wide Vin, Current Mode Synchronous Buck Controller with Tracking | PDF | AC/DC & DC/DC controllers (external FET) | Catalog | Buck Controller | HTSSOP,WQFN |  | -40 to 125 | 20,24 | 16,41.6 | 4 x 4,6.5 x 6.4 | 0.8,1.2 | 0.5,0.65 | 1.893 | ACTIVE
CSD87352Q5D | 30-V, N channel synchronous buck NexFET™ power MOSFET, SON 5 mm x 6 mm power block, 25 A | PDF | MOSFETs | Catalog |  | LSON-CLIP |  | -55 to 150 | 8 | 30 | 5 x 6 | 1.6 | 1.27 | 0.522 | ACTIVE
TPS7A3401 | 200-mA, low-IQ, negative, adjustable low-dropout voltage regulator with enable | PDF | Linear & low-dropout (LDO) regulators | Catalog |  | HVSSOP |  | -40 to 125 | 8 | 14.7 | 3 x 4.9 | 1.1 | 0.65 | 1.615 | ACTIVE
CSD17322Q5A | 30-V, N channel NexFET™ power MOSFET, single SON 5 mm x 6 mm, 12.4 mOhm | PDF | MOSFETs | Catalog |  | VSONP |  | -55 to 150 | 8 | 29.4 | 4.9 x 6 | 1.1 | 1.27 | 0.34 | ACTIVE
CSD17327Q5A | 30-V, N channel NexFET™ power MOSFET, single SON 5 mm x 6 mm, 15.5 mOhm | PDF | MOSFETs | Catalog |  | VSONP |  | -55 to 150 | 8 | 29.4 | 4.9 x 6 | 1.1 | 1.27 | 0.292 | ACTIVE
CSD17522Q5A | 30-V, N channel NexFET™ power MOSFET, single SON 5 mm x 6 mm, 8.1 mOhm | PDF | MOSFETs | Catalog |  | VSONP |  | -55 to 150 | 8 | 29.4 | 4.9 x 6 | 1.1 | 1.27 | 0.391 | ACTIVE
CSD17527Q5A | 30-V, N channel NexFET™ power MOSFET, single SON 5 mm x 6 mm, 10.8 mOhm | PDF | MOSFETs | Catalog |  | VSONP |  | -55 to 150 | 8 | 29.4 | 4.9 x 6 | 1.1 | 1.27 | 0.307 | ACTIVE
LP2951-Q1 | Automotive 100mA 30V low-dropout voltage regulator with power good and enable | PDF | Linear & low-dropout (LDO) regulators | Automotive |  | SOIC,WSON | Functional Safety-Capable | -40 to 125 | 8 | 9,29.4 | 3 x 3,4.9 x 6 | 0.73,1.75 | 0.5,1.27 | 0.286 | ACTIVE
TPS22920 | 3.6-V, 4-A, 5.3-mΩ load switch with output discharge | PDF | Load switches | Catalog |  | DSBGA |  | -40 to 85 | 8 | 2.8125 | 2.25 x 1.25 | 0.5 | 0.5 | 0.345 | ACTIVE
TPS2554 | 0.5-2.5A adjustable, 2 settable ILIMIT, 4.5-5.5V, 73mΩ USB power switch, active-high | PDF | USB power switches & charging port controllers | Catalog |  | VSON |  | -40 to 125 | 10 | 9 | 3 x 3 | 1 | 0.5 | 0.759 | ACTIVE
TPS2555 | 0.5-2.5A adjustable, 2 settable ILIMIT, 4.5-5.5V,&nbsp;73m&Omega; USB power switch, active-low</p | PDF | USB power switches & charging port controllers | Catalog |  | VSON |  | -40 to 125 | 10 | 9 | 3 x 3 | 1 | 0.5 | 0.759 | ACTIVE
TPS7A63-Q1 | Automotive 300-mA, off-battery (40-V), low-IQ, low-dropout voltage regulator with watchdog timer | PDF | Linear & low-dropout (LDO) regulators | Automotive |  | HTSSOP,VSON |  | -40 to 125 | 10,14 | 12,32 | 4 x 3,5 x 6.4 | 1,1.2 | 0.5,0.65 | 0.688 | ACTIVE
LM3242 | 6MHz, 750mA Miniature, Adjustable, Step-Down DC-DC Converter with Bypass | PDF | AC/DC & DC/DC converters (integrated FET) | Catalog | Buck | DSBGA |  | -30 to 90 | 9 | 1.96 | 1.4000000000000001 x 1.4000000000000001 | 0.675 | 0.4 | 0.517 | ACTIVE
TPS54225-Q1 | Automotive 4.5V to 18V, 2A Synchronous Buck Converter with DCAP2 Mode | PDF | AC/DC & DC/DC converters (integrated FET) | Automotive | Buck | HTSSOP |  | -40 to 105 | 14 | 32 | 5 x 6.4 | 1.2 | 0.65 | 1.576 | ACTIVE
TPS54325-Q1 | Automotive 4.5V to 18V, 3A Synchronous Buck Converter with DCAP2 Mode | PDF | AC/DC & DC/DC converters (integrated FET) | Automotive | Buck | HTSSOP |  | -40 to 105 | 14 | 32 | 5 x 6.4 | 1.2 | 0.65 | 1.709 | ACTIVE
TPS740 | 1.5-A, low-VIN (1.2-V), ultra-low-dropout voltage regulator | PDF | Linear & low-dropout (LDO) regulators | Catalog |  | VSSOP |  | -40 to 125 | 8 | 14.7 | 3 x 4.9 | 1.1 | 0.65 | 1.658 | ACTIVE
BUF18830 | 18-CH Gamma-Voltage Generator w/Two High Slew Rate VCOMs | PDF | LCD & OLED display power & drivers | Catalog |  | VQFN |  | -40 to 85 | 38 | 35 | 7 x 5 | 1 | 0.5 | 3.188 | ACTIVE
TPS65053-Q1 | Automotive 1.5V to 6.5V, two buck and three LDO Power Management IC (PMIC) | PDF | Multi-channel ICs (PMICs) | Automotive |  | VQFN |  | -40 to 85 | 24 | 16 | 4 x 4 | 1 | 0.5 | 2.467 | ACTIVE
TPS54478 | 2.95V to 6V Input, 4A Synchronous Step-Down SWIFT™ Converter with Hiccup Current Limit | PDF | AC/DC & DC/DC converters (integrated FET) | Catalog | Buck | WQFN |  | -40 to 150 | 16 | 9 | 3 x 3 | 0.8 | 0.5 | 1.234 | ACTIVE
TPS65198 | 13-Channel Level Shifter with Op-Amp for LCD TVs and Monitors | PDF | LCD & OLED display power & drivers | Catalog |  | WQFN |  | -40 to 85 | 28 | 16 | 4 x 4 | 0.8 | 0.4 | 0.33 | ACTIVE
TPS65253 | 4.5V to 16V input, 2.5A/3.5A output Dual Buck Converter | PDF | AC/DC & DC/DC converters (integrated FET) | Catalog | Buck | VQFN |  | -40 to 85 | 28 | 25 | 5 x 5 | 1 | 0.5 | 1.781 | ACTIVE
CSD97370Q5M | 30 V 25 A SON 5 x 6 mm synchronous buck NexFET™ power stage | PDF | Si power stages | Catalog |  | LSON-CLIP |  | -55 to 150 | 22 | 30 | 6 x 5 | 1.5 | 0.5 | 1.356 | ACTIVE
TLC5929 | 16-ch constant current LED driver with 7-bit global brightness, power-Save, and self-diagnostics | PDF | LED display drivers | Catalog |  | HTSSOP,SSOP,VQFN |  | -40 to 85 | 24 | 16,49.92,51.9 | 4 x 4,7.8 x 6.4,8.65 x 6 | 1,1.2,1.75 | 0.5,0.635,0.65 | 0.581 | ACTIVE
TPS55010 | 2.95V To 6V Input, 2W, Isolated DC/DC Converter with Integrated FETS | PDF | AC/DC & DC/DC controllers (external FET) | Catalog | Boost,PFC controller | WQFN |  | -40 to 150 | 16 | 9 | 3 x 3 | 0.8 | 0.5 | 0.898 | ACTIVE
TPS65735 | Power Management IC (PMIC) for Active Shutter 3D Glasses | PDF | Multi-channel ICs (PMICs) | Catalog |  | WQFN |  | -40 to 85 | 32 | 16 | 4 x 4 | 0.8 | 0.4 | 0.869 | ACTIVE
LM3560 | Synchronous boost flash driver w/ dual 1A high side current sources (2A Total flash current) | PDF | Illumination LED drivers | Catalog | Boost,current mode | DSBGA |  | -40 to 85 | 16 | 5.0625 | 2.25 x 2.25 | 0.675 | 0.5 | 0.81 | ACTIVE
LM20143-Q1 | Automotive Grade 2.95-5.5V, 3A, Current Mode Synchronous Buck Regulator with Adjustable Frequency | PDF | AC/DC & DC/DC converters (integrated FET) | Automotive | Buck | HTSSOP |  | -40 to 125 | 16 | 32 | 5 x 6.4 | 1.2 | 0.65 | 1.643 | ACTIVE
TPS53317 | Low Input Voltage, 6A Synchronous Step-Down SWIFT&trade; Converter for DDR Memory Termination | PDF | Multi-channel ICs (PMICs),DDR memory power ICs | Catalog |  | VQFN |  | -40 to 85 | 20 | 14 | 4 x 3.5 | 1 | 0.5 | 2.516 | ACTIVE
LM3538 | 6-channel WLED driver with Four integrated LDOs | PDF | Backlight LED drivers | Catalog | Multi-Channel | DSBGA |  | -30 to 110 | 30 | 5.72 | 2.5999999999999996 x 2.2 | 0.675 | 0.4 | 0.739 | ACTIVE
TPS40322 | Dual Output or Two-phase Synchronous Buck Controller | PDF | AC/DC & DC/DC controllers (external FET) | Catalog | Multiphase | VQFN |  | -40 to 125 | 32 | 25 | 5 x 5 | 1 | 0.5 | 1.558 | ACTIVE
TPS54429 | 7V to 18V Input, 4.5A Synchronous Step-Down DCAP2 Mode Converter | PDF | AC/DC & DC/DC converters (integrated FET) | Catalog | Buck | HTSSOP |  | -20 to 85 | 14 | 32 | 5 x 6.4 | 1.2 | 0.65 | 0.69 | ACTIVE
TPS54429E | 7V to 18V Input, 4.5A Synchronous Step-Down DCAP2 Mode Converter with Eco-Mode | PDF | AC/DC & DC/DC converters (integrated FET) | Catalog | Buck | HTSSOP,VQFN |  | -20 to 85 | 14,16 | 16,32 | 4 x 4,5 x 6.4 | 1,1.2 | 0.65 | 0.71 | ACTIVE
LM21305 | 3-18V, 5A, Current Mode Synchronous Buck Regulator with Adjustable Frequency | PDF | AC/DC & DC/DC converters (integrated FET) | Catalog | Buck | WQFN |  | -40 to 85 | 28 | 25 | 5 x 5 | 0.8 | 0.5 | 3.061 | ACTIVE
LM3537 | 8-channel WLED driver with Four integrated LDOs | PDF | Backlight LED drivers | Catalog | Boost,Multi-Channel | DSBGA |  | -30 to 110 | 30 | 5.72 | 2.5999999999999996 x 2.2 | 0.675 | 0.4 | 0.785 | ACTIVE
TPS62360 | Processor Core Supply with I2C Compatible Interface and Remote Sense. 0.77 to 1.4 Vout | PDF | AC/DC & DC/DC converters (integrated FET) | Catalog | Buck | DSBGA |  | -40 to 85 | 16 | 5.0625 | 2.25 x 2.25 | 0.625 | 0.5 | 0.812 | ACTIVE
TPS62361B | Processor Core Supply with I2C Compatible Interface and Remote Sense. 0.5 to 1.77 Vout | PDF | AC/DC & DC/DC converters (integrated FET) | Catalog | Buck | DSBGA |  | -40 to 85 | 16 | 5.0625 | 2.25 x 2.25 | 0.625 | 0.5 | 0.812 | ACTIVE
LM3559 | Synchronous boost flash driver with dual 900 mA high side current sources (1.8A Total flash current | PDF | Illumination LED drivers | Catalog | Boost,current mode | DSBGA |  | -40 to 85 | 16 | 5.0625 | 2.25 x 2.25 | 0.675 | 0.5 | 0.557 | ACTIVE
TPS65185 | PMIC for E-Ink® Vizplex™ Enabled Electronic Paper Display w/ Active Discharge | PDF | Multi-channel ICs (PMICs) | Catalog |  | VQFN |  | -40 to 85 | 48 | 36,49 | 6 x 6,7 x 7 | 1 | 0.4,0.5 | 1.45 | ACTIVE
TPS62730 | Step Down Converter with Bypass Mode for Ultra Low Power Wireless Applications | PDF | AC/DC & DC/DC converters (integrated FET) | Catalog | Buck | USON |  | -40 to 85 | 6 | 1.45 | 1.45 x 1 | 0.6 | 0.5 | 0.49 | ACTIVE
TPS82677 | 600mA, High-Efficiency MicroSiP&trade; Step-Down Converter Module (Profile <1.0mm). | PDF | Power modules (integrated inductor) | Catalog | Buck,Step-Down Converter,Synchronous Buck | uSIP |  | -40 to 125 | 8 | 6.67 | 2.3 x 2.9 | 1 | 1 | 1.012 | ACTIVE
UCC29910A | Buck PFC controller | PDF | AC/DC & DC/DC controllers (external FET) | Catalog | Boost,PFC controller | TSSOP |  | -40 to 85 | 14 | 32 | 5 x 6.4 | 1.2 | 0.65 | 1.381 | ACTIVE
TPS61261 | Tiny Low Input Voltage Boost Converter with 3.3 Output Voltage | PDF | AC/DC & DC/DC converters (integrated FET) | Catalog | Boost | WSON |  | -40 to 125 | 6 | 4 | 2 x 2 | 0.8 | 0.65 | 0.422 | ACTIVE
TLV1117LV | 1-A, low-dropout voltage regulator | PDF | Linear & low-dropout (LDO) regulators | Catalog |  | SOT-223 |  | -40 to 125 | 4 | 45.5 | 6.5 x 7 | 1.8 | 2.3 | 0.069 | ACTIVE
TPS53314 | 4.5-V to 25-V, 6-A synchronous buck converter | PDF | AC/DC & DC/DC converters (integrated FET) | Catalog | Buck | VQFN |  | -40 to 85 | 40 | 35 | 7 x 5 | 1 | 0.5 | 2.063 | ACTIVE
TPS54062 | 4.7V to 60V Input, 50mA Synchronous Step-Down Converter with Low IQ | PDF | AC/DC & DC/DC converters (integrated FET) | Catalog | Buck | VSON,VSSOP |  | -40 to 125 | 8 | 9,14.7 | 3 x 3,3 x 4.9 | 1,1.1 | 0.65 | 0.705 | ACTIVE
TPS61260 | Tiny Low Input Voltage Boost Converter with Adjustable Output Voltage | PDF | AC/DC & DC/DC converters (integrated FET) | Catalog | Boost | WSON |  | -40 to 85 | 6 | 4 | 2 x 2 | 0.8 | 0.65 | 0.422 | ACTIVE
TPS54227 | 4.5 V to 18 V input, 2 A synchronous step-down converter in HSOP and VSON package | PDF | AC/DC & DC/DC converters (integrated FET) | Catalog | Buck | HSOIC,VSON |  | -40 to 85 | 8,10 | 9,29.4 | 3 x 3,4.9 x 6 | 1,1.7 | 0.5,1.27 | 0.357 | ACTIVE
TPS54228 | 4.5V to 18V Input, 2-A Synchronous Step-Down Converter with Eco-mode™ | PDF | AC/DC & DC/DC converters (integrated FET) | Catalog | Buck | HSOIC,SOIC,VSON |  | -40 to 85 | 8,10 | 9,29.4 | 3 x 3,4.9 x 6 | 1,1.7,1.75 | 0.5,1.27 | 0.377 | ACTIVE
TPS51206 | 2A Peak Sink/Source DDR Termination Regulator with VTTREF Buffered Reference for DDR2/3/3L/4 | PDF | Multi-channel ICs (PMICs),DDR memory power ICs | Catalog |  | WSON |  | -40 to 105 | 10 | 4 | 2 x 2 | 0.8 | 0.4 | 0.275 | ACTIVE
TPS65920 | Integrated Power Management IC (PMIC) with 3 DC/DC's, 4 LDO's, USB HS Transceiver | PDF | Multi-channel ICs (PMICs) | Catalog |  | NFBGA |  | -40 to 85 | 139 | 100 | 10 x 10 | 1.3 | 0.65 | 4.801 | ACTIVE
TPS65930 | Integrated Power Management IC (PMIC) with 3 DC/DC's, 4 LDO's, Audio Codec, USB HS Transceiver | PDF | Multi-channel ICs (PMICs) | Catalog |  | NFBGA |  | -40 to 85 | 139 | 100 | 10 x 10 | 1.3 | 0.65 | 4.899 | ACTIVE
LM5117 | 5.5-65V Wide Vin, Current Mode Synchronous Buck Controller with Analog Current Monitor | PDF | AC/DC & DC/DC controllers (external FET) | Catalog | Buck | HTSSOP,WQFN |  | -40 to 125 | 20,24 | 16,41.6 | 4 x 4,6.5 x 6.4 | 0.8,1.2 | 0.5,0.65 | 2.338 | ACTIVE
LM5117-Q1 | Automotive Grade 5.5-65V Wide Vin, Current Mode Synchronous Buck Controller w Analog Current Monitor | PDF | AC/DC & DC/DC controllers (external FET) | Automotive | Buck | HTSSOP,WQFN |  | -40 to 125 | 20,24 | 16,41.6 | 4 x 4,6.5 x 6.4 | 0.8,1.2 | 0.5,0.65 | 2.759 | ACTIVE
UCD7232 | Digital Control Compatible Synchronous-Buck Gate Driver with Current Sense and Fault Protection | PDF | AC/DC & DC/DC controllers (external FET) | Catalog |  | WQFN |  | -40 to 125 | 20 | 16 | 4 x 4 | 0.8 | 0.5 | 0.607 | ACTIVE
UCD74106 | Digital Synchronous Buck Power Driver | PDF | AC/DC & DC/DC controllers (external FET) | Catalog |  | VQFN-HR |  | -40 to 125 | 13 | 9 | 3 x 3 | 1 | 0.5 | 1.113 | ACTIVE
LMZ13608 | 8A SIMPLE SWITCHER&reg; Power Module with 36V Maximum Input Voltage | PDF | Power modules (integrated inductor) | Catalog | Buck,Inverting Buck-Boost,Synchronous Buck | TO-PMOD |  | -40 to 85 | 11 | 266.85 | 15 x 17.79 | 6 | 1.27 | 15.547 | ACTIVE
LMZ13610 | 10A SIMPLE SWITCHER&reg; Power Module with 36V Maximum Input Voltage | PDF | Power modules (integrated inductor) | Catalog | Buck,Inverting Buck-Boost,Synchronous Buck | TO-PMOD |  | -40 to 85 | 11 | 266.85 | 15 x 17.79 | 6 | 1.27 | 16.427 | ACTIVE
LMZ23608 | 8A SIMPLE SWITCHER&reg; Power Module with 36V Maximum Input Voltage and Current Sharing | PDF | Power modules (integrated inductor) | Catalog | Buck,Inverting Buck-Boost,Synchronous Buck | TO-PMOD |  | -40 to 85 | 11 | 266.85 | 15 x 17.79 | 6 | 1.27 | 16.392 | ACTIVE
TPS24700 | 2.5-V to 18-V hot swap controller | PDF | Hot-swap controllers | Catalog |  | VSSOP |  | -40 to 85 | 8 | 14.7 | 3 x 4.9 | 1.1 | 0.65 | 1.105 | ACTIVE
TPS24701 | 2.5-V to 18-V hot swap controller with soft-start | PDF | Hot-swap controllers | Catalog |  | VSSOP |  | -40 to 85 | 8 | 14.7 | 3 x 4.9 | 1.1 | 0.65 | 1.105 | ACTIVE
TPS24710 | 2.5-V to 18-V hot swap controller with power limiting with fault output | PDF | Hot-swap controllers | Catalog |  | VSSOP |  | -40 to 85 | 10 | 14.7 | 3 x 4.9 | 1.1 | 0.5 | 1.245 | ACTIVE
TPS24711 | 2.5-V to 18-V hot swap controller with power limiting | PDF | Hot-swap controllers | Catalog |  | VSSOP |  | -40 to 85 | 10 | 14.7 | 3 x 4.9 | 1.1 | 0.5 | 1.245 | ACTIVE
TPS24712 | 2.5-V to 18-V hot swap controller with power limiting with soft-start | PDF | Hot-swap controllers | Catalog |  | VSSOP |  | -40 to 85 | 10 | 14.7 | 3 x 4.9 | 1.1 | 0.5 | 1.245 | ACTIVE
TPS24713 | 2.5-V to 18-V hot swap controller with power limiting with auto retry fault response | PDF | Hot-swap controllers | Catalog |  | VSSOP |  | -40 to 85 | 10 | 14.7 | 3 x 4.9 | 1.1 | 0.5 | 1.245 | ACTIVE
TPS24720 | 2.5-V to 18-V hot swap controller with power limiting and current monitoring | PDF | Hot-swap controllers | Catalog |  | VQFN |  | -40 to 85 | 16 | 9 | 3 x 3 | 1 | 0.5 | 1.455 | ACTIVE
UCD90160 | 16-Rail Power Supply Sequencer with ACPI Support | PDF | Sequencers | Catalog |  | VQFN |  | -40 to 125 | 64 | 81 | 9 x 9 | 1 | 0.5 | 7.232 | ACTIVE
LM5050-1 | 5-V to 75-V&nbsp;400-uA IQ ORing FET controller | PDF | Ideal diode & ORing controllers | Catalog |  | SOT-23-THN |  | -40 to 125 | 6 | 8.12 | 2.9 x 2.8 | 1.1 | 0.95 | 0.794 | ACTIVE
TPS65180B | PMIC for E Ink Vizplex Enabled Electronic Paper Display | PDF | Multi-channel ICs (PMICs) | Catalog |  | VQFN |  | -10 to 85 | 48 | 49 | 7 x 7 | 1 | 0.5 | 2.468 | ACTIVE
TPS65181B | PMIC for E Ink Vizplex Enabled Electronic Paper Display | PDF | Multi-channel ICs (PMICs) | Catalog |  | VQFN |  | -10 to 85 | 48 | 49 | 7 x 7 | 1 | 0.5 | 2.468 | ACTIVE
TPS65182B | PMIC for E Ink Vizplex Enabled Electronic Paper Display. | PDF | Multi-channel ICs (PMICs) | Catalog |  | VQFN |  | -10 to 85 | 48 | 49 | 7 x 7 | 1 | 0.5 | 2.468 | ACTIVE
TPS62061 | 3MHz, 1.6A Step-Down Converter in 2x2mm SON Package, Vout=1.8V | PDF | AC/DC & DC/DC converters (integrated FET) | Catalog | Buck | WSON |  | -40 to 85 | 8 | 4 | 2 x 2 | 0.8 | 0.5 | 0.784 | ACTIVE
TPS62063 | 3MHz, 1.6A Step-Down Converter in 2x2mm SON Package, Vout=3.3V | PDF | AC/DC & DC/DC converters (integrated FET) | Catalog | Buck | WSON |  | -40 to 85 | 8 | 4 | 2 x 2 | 0.8 | 0.5 | 0.784 | ACTIVE
TPS62671 | 500-mA, 6-MHz High-Efficiency Step-Down Converter, Vout=1.8V | PDF | AC/DC & DC/DC converters (integrated FET) | Catalog | Buck | DSBGA |  | -40 to 85 | 6 | 1.4 | 1.4000000000000001 x 1 | 0.4 | 0.4 | 0.481 | ACTIVE
TPS62675 | 500-mA, 6-MHz High-Efficiency Step-Down Converter, Vout=1.2V | PDF | AC/DC & DC/DC converters (integrated FET) | Catalog | Buck | DSBGA |  | -40 to 85 | 6 | 1.4 | 1.4000000000000001 x 1 | 0.4 | 0.4 | 0.481 | ACTIVE
TPS65138 | Dual Output AMOLED Display Power Supply | PDF | LCD & OLED display power & drivers | Catalog | Boost,Inverting Buck-Boost | VSON |  | -40 to 85 | 10 | 9 | 3 x 3 | 1 | 0.5 | 0.961 | ACTIVE
UC19432-SP | Space-grade QMLV adjustable precision analog controller | PDF | Shunt voltage references | Space |  | CDIP |  | -55 to 125 | 8 | 64.032 | 9.6 x 6.67 | 5.08 | 2.54 | 831.797 | ACTIVE
UCD90120A | 12-Rail Power Supply Sequencer and Monitor with ACPI Support | PDF | Sequencers | Catalog |  | VQFN |  | -40 to 125 | 64 | 81 | 9 x 9 | 1 | 0.5 | 5.009 | ACTIVE
CSD17501Q5A | 30-V, N channel NexFET™ power MOSFET, single SON 5 mm x 6 mm, 2.9 mOhm | PDF | MOSFETs | Catalog |  | VSONP |  | -55 to 150 | 8 | 29.4 | 4.9 x 6 | 1.1 | 1.27 | 0.63 | ACTIVE
LM21215A | 2.95-5.5V, 15A, Voltage Mode Synchronous Buck Regulator with Frequency Synchronization | PDF | AC/DC & DC/DC converters (integrated FET) | Catalog | Buck | HTSSOP |  | -40 to 125 | 20 | 41.6 | 6.5 x 6.4 | 1.2 | 0.65 | 3.105 | ACTIVE
LM2940QML | Military Grade 1A 5V Output Linear Regulator / LDO | PDF | Linear & low-dropout (LDO) regulators | Military |  | CFP,WAFERSALE |  | -55 to 125 | 0,16 | 62.9285,See data sheet | 9.91 x 6.35,See data sheet | 2.03,— | 1.27,— | 9.856 | ACTIVE
TPS22924B | 3.6-V, 2-A, 18.3-mΩ load switch with output discharge and rise time of 100-µs at 3.6-V | PDF | Load switches | Catalog |  | DSBGA |  | -40 to 85 | 6 | 2.1875,See data sheet | 1.25 x 1.75,1.75 x 1.25,See data sheet | 0.35,0.5,— | 0.5,— | 0.243 | ACTIVE
UCC27201A | 3-A, 120-V half bridge gate driver with 8-V UVLO and negative voltage handling | PDF | Half-bridge drivers | Catalog |  | HSOIC,SOIC,VSON,WSON |  | -40 to 150 | 8,9,10 | 9,16,29.4 | 3 x 3,4 x 4,4.9 x 6 | 0.8,1,1.7,1.75 | 0.5,0.8,1.27 | 0.619 | ACTIVE
LM5046 | Phase-shifted full-bridge PWM controller with integrated MOSFET drivers | PDF | AC/DC & DC/DC controllers (external FET) | Catalog | Phase-shifted full bridge | HTSSOP,WQFN |  | -40 to 125 | 28 | 25,62.08 | 5 x 5,9.7 x 6.4 | 0.8,1.2 | 0.5,0.65 | 2.277 | ACTIVE
LMZ12008 | 8A SIMPLE SWITCHER&reg; Power Module with 20V Maximum Input Voltage | PDF | Power modules (integrated inductor) | Catalog | Buck,Synchronous Buck | TO-PMOD |  | -40 to 85 | 11 | 266.85 | 15 x 17.79 | 6 | 1.27 | 12.573 | ACTIVE
LMZ12010 | 10A SIMPLE SWITCHER&reg; Power Module with 20V Maximum Input Voltage | PDF | Power modules (integrated inductor) | Catalog | Buck,Synchronous Buck | TO-PMOD |  | -40 to 85 | 11 | 266.85 | 15 x 17.79 | 6 | 1.27 | 13.219 | ACTIVE
LMZ22008 | 8A SIMPLE SWITCHER&reg; Power Module with 20V Maximum Input Voltage and Current Sharing | PDF | Power modules (integrated inductor) | Catalog | Buck,Synchronous Buck | TO-PMOD |  | -40 to 85 | 11 | 266.85 | 15 x 17.79 | 6 | 1.27 | 13.637 | ACTIVE
LMZ22010 | 10A SIMPLE SWITCHER&reg; Power Module with 20V Maximum Input Voltage and Current Sharing | PDF | Power modules (integrated inductor) | Catalog | Buck,Synchronous Buck | TO-PMOD |  | -40 to 85 | 11 | 266.85 | 15 x 17.79 | 6 | 1.27 | 13.915 | ACTIVE
CSD17506Q5A | 30-V, N channel NexFET™ power MOSFET, single SON 5 mm x 6 mm, 4 mOhm | PDF | MOSFETs | Catalog |  | VSONP |  | -55 to 150 | 8 | 29.4 | 4.9 x 6 | 1.1 | 1.27 | 0.47 | ACTIVE
LM5006 | 6-75V Wide Vin, 600mA Constant On-Time Non-Synchronous Buck Regulator | PDF | AC/DC & DC/DC converters (integrated FET) | Catalog | Buck | VSSOP |  | -40 to 125 | 10 | 14.7 | 3 x 4.9 | 1.1 | 0.5 | 1.382 | ACTIVE
TPS51220A-Q1 | 3-V to 28-V, synchronous peak current mode automotive buck controller in RSN/RTV package | PDF | AC/DC & DC/DC controllers (external FET) | Automotive | Buck | WQFN |  | -40 to 85 | 32 | 25 | 5 x 5 | 0.8 | 0.5 | 1.791 | ACTIVE
TPS51317 | 3.3V / 5V Input, 6A, D-CAP+ Mode Synchronous Step-Down Converter | PDF | AC/DC & DC/DC converters (integrated FET) | Catalog | Buck | VQFN |  | -40 to 85 | 20 | 14 | 4 x 3.5 | 1 | 0.5 | 1.594 | ACTIVE
TPS54622 | 4.5-V to 17-V, 6-A synchronous SWIFT™ buck converter with hiccup current limit | PDF | AC/DC & DC/DC converters (integrated FET) | Catalog | Buck | VQFN |  | -40 to 150 | 14 | 12.25 | 3.5 x 3.5 | 1 | 0.5 | 1.771 | ACTIVE
TPS40170 | 4.5 V to 60 V Wide-Input Synchronous PWM Buck Controller | PDF | AC/DC & DC/DC controllers (external FET) | Catalog | Buck | VQFN |  | -40 to 125 | 20 | 15.75 | 4.5 x 3.5 | 1 | 0.5 | 2.538 | ACTIVE
UCC28950-Q1 | Automotive 8V to 20V full-bridge, phase-shifted PWM controller with synchronous rectification | PDF | AC/DC & DC/DC controllers (external FET) | Automotive | Phase-shifted full bridge | TSSOP |  | -40 to 125 | 24 | 49.92 | 7.8 x 6.4 | 1.2 | 0.65 | 3.135 | ACTIVE
LM34922 | 6-28V, 2A Constant On-Time Non-Synchronous Buck Regulator with Adjustable Current Limit | PDF | AC/DC & DC/DC converters (integrated FET) | Catalog | Buck | HVSSOP |  | -40 to 125 | 10 | 14.7 | 3 x 4.9 | 1.1 | 0.5 | 1.164 | ACTIVE
LM3561 | Synchronous boost converter with 600mA high side LED driver and I2C-compatible interface | PDF | Illumination LED drivers | Catalog | Boost,current mode | DSBGA |  | -40 to 85 | 12 | 2.52 | 1.8 x 1.4000000000000001 | 0.675 | 0.4 | 0.484 | ACTIVE
LP8553 | Four channel high-efficiency LED backlight driver for notebooks with 3.3V PWM logic level | PDF | Backlight LED drivers | Catalog | Boost | DSBGA |  | -30 to 85 | 25 | 7.5625 | 2.75 x 2.75 | 0.675 | 0.5 | 0.872 | ACTIVE
TPS650244-Q1 | Automotive 1.5V to 6.5V, 3 buck & 3 LDO Power Management IC | PDF | Multi-channel ICs (PMICs) | Automotive |  | VQFN |  | -40 to 125 | 32 | 25 | 5 x 5 | 1 | 0.5 | 3.04 | ACTIVE
TLV707P | 200-mA, low-IQ, low-dropout voltage regulator with enable & active output discharge | PDF | Linear & low-dropout (LDO) regulators | Catalog |  | X2SON |  | -40 to 125 | 4 | 1 | 1 x 1 | 0.4 | 0.65 | 0.055 | ACTIVE
TPS62690 | 500-mA, 4-MHz, 2.85-Vout High-Efficiency Step-Down Converter in Chip Scale Packaging | PDF | AC/DC & DC/DC converters (integrated FET) | Catalog | Buck | DSBGA |  | -40 to 85 | 6 | 1.4 | 1 x 1.4000000000000001 | 0.625 | 0.4 | 0.446 | ACTIVE
TPS7A6201-Q1 | Automotive 300-mA, off-battery (40-V), low-IQ, adjustable low-dropout voltage regulator with enable | PDF | Linear & low-dropout (LDO) regulators | Automotive |  | TO-263 |  | -40 to 125 | 5 | 154.8384 | 10.16 x 15.24 | 4.83 | 1.7 | 1.155 | ACTIVE
LMZ22003 | 3A SIMPLE SWITCHER&reg; Power Module with 20V Maximum Input Voltage | PDF | Power modules (integrated inductor) | Catalog | Buck,Synchronous Buck | TO-PMOD |  | -40 to 85 | 7 | 139.9032 | 10.16 x 13.77 | 4.58 | 1.27 | 6.456 | ACTIVE
LMZ22005 | 5A SIMPLE SWITCHER&reg; Power Module with 20V Maximum Input Voltage | PDF | Power modules (integrated inductor) | Catalog | Buck,Synchronous Buck | TO-PMOD |  | -40 to 85 | 7 | 139.9032 | 10.16 x 13.77 | 4.58 | 1.27 | 7.528 | ACTIVE
LMZ23603 | 3A SIMPLE SWITCHER&reg; Power Module with 36V Maximum Input Voltage | PDF | Power modules (integrated inductor) | Catalog | Buck,Inverting Buck-Boost,Synchronous Buck | TO-PMOD |  | -40 to 85 | 7 | 139.9032 | 10.16 x 13.77 | 4.58 | 1.27 | 9.736 | ACTIVE
TLV61224 | Single cell 3V output voltage high efficient step-up converter in 6 pin SC-70 package | PDF | AC/DC & DC/DC converters (integrated FET) | Catalog | Boost | SOT-SC70 |  | -40 to 85 | 6 | 4.2 | 2 x 2.1 | 1.1 | 0.65 | 0.39 | ACTIVE
TPS56121 | 4.5-V to 14-V, 15-A synchronous SWIFT™ buck converter | PDF | AC/DC & DC/DC converters (integrated FET) | Catalog | Buck | LSON-CLIP |  | -40 to 125 | 22 | 30 | 6 x 5 | 1.5 | 0.5 | 3.22 | ACTIVE
TPS56221 | 4.5-V to 14-V, 25-A synchronous SWIFT™ buck converter | PDF | AC/DC & DC/DC converters (integrated FET) | Catalog | Buck | LSON-CLIP |  | -40 to 125 | 22 | 30 | 6 x 5 | 1.5 | 0.5 | 3.605 | ACTIVE
TPS7A4001 | 50-mA, 100-V, low-IQ, adjustable low-dropout voltage regulator with enable | PDF | Linear & low-dropout (LDO) regulators | Catalog |  | HVSSOP |  | -40 to 125 | 8 | 14.7 | 3 x 4.9 | 1.1 | 0.65 | 1.168 | ACTIVE
TPS7A65-Q1 | Automotive 300-mA, off-battery (40-V), low-IQ, low-dropout voltage regulator | PDF | Linear & low-dropout (LDO) regulators | Automotive |  | TO-252 |  | -40 to 125 | 3 | 66.726 | 6.6 x 10.11 | 2.52 | 2.29 | 1.181 | ACTIVE
UCC25710 | LED TV backlight controller | PDF | AC/DC & DC/DC controllers (external FET) | Catalog | Half bridge,LLC | SOIC |  | -40 to 125 | 20 | 131.84 | 12.8 x 10.3 | 2.65 | 1.27 | 1.594 | ACTIVE
LM34923 | 80V, 600 mA Constant On-Time Buck Switching Regulator | PDF | AC/DC & DC/DC converters (integrated FET) | Catalog | Buck | VSSOP |  | -40 to 125 | 10 | 14.7 | 3 x 4.9 | 1.1 | 0.5 | 1.038 | ACTIVE
CSD87351Q5D | 30-V, N channel synchronous buck NexFET™ power MOSFET, SON 5 mm x 6 mm power block, 32 A | PDF | MOSFETs | Catalog |  | LSON-CLIP |  | -55 to 150 | 8 | 30 | 5 x 6 | 1.6 | 1.27 | 0.697 | ACTIVE
TPS53355 | High-efficiency 1.5-V to 15-V, 30-A synchronous SWIFT™ buck converter with eco-mode | PDF | AC/DC & DC/DC converters (integrated FET) | Catalog | Buck | LSON-CLIP |  | -40 to 125 | 22 | 30 | 6 x 5 | 1.5 | 0.5 | 2.875 | ACTIVE
LM25088-Q1 | Automotive Grade 4.5-42V Wide Vin, Current Mode Non-Synchronous Buck Controller | PDF | AC/DC & DC/DC controllers (external FET) | Automotive | Buck Controller | HTSSOP |  | -40 to 125 | 16 | 32 | 5 x 6.4 | 1.2 | 0.65 | 1.643 | ACTIVE
LM5088-Q1 | Automotive Grade 4.5-75V Wide Vin, Current Mode Non-Synchronous Buck Controller | PDF | AC/DC & DC/DC controllers (external FET) | Automotive | Buck | HTSSOP |  | -40 to 125 | 16 | 32 | 5 x 6.4 | 1.2 | 0.65 | 1.93 | ACTIVE
CSD87350Q5D | 30-V, N channel synchronous buck NexFET™ power MOSFET, SON 5 mm x 6 mm power block, 40 A | PDF | MOSFETs | Catalog |  | LSON-CLIP |  | -55 to 150 | 8 | 30 | 5 x 6 | 1.6 | 1.27 | 0.696 | ACTIVE
LM5045 | Full-bridge PWM controller with Integrated MOSFET Drivers | PDF | AC/DC & DC/DC controllers (external FET) | Catalog | Full bridge,Half bridge,Push pull | HTSSOP,WQFN |  | -40 to 125 | 28 | 25,62.08 | 5 x 5,9.7 x 6.4 | 0.8,1.2 | 0.5,0.65 | 2.125 | ACTIVE
TPS61181A | Six Strings LED driver for notebook application | PDF | Backlight LED drivers | Catalog | Boost | WQFN |  | -40 to 85 | 16 | 9 | 3 x 3 | 0.8 | 0.5 | 0.604 | ACTIVE
LM22680-Q1 | 2A SIMPLE SWITCHER&reg;, Step-Down Voltage Regulator with Precision Enable | PDF | AC/DC & DC/DC converters (integrated FET) | Automotive | Buck | HSOIC |  | -40 to 125 | 8 | 29.4 | 4.9 x 6 | 1.7 | 1.27 | 1.942 | ACTIVE
LM22676-Q1 | 3A SIMPLE SWITCHER, Step-Down Voltage Regulator with Precision Enable | PDF | AC/DC & DC/DC converters (integrated FET) | Automotive | Buck | HSOIC,TO-263 |  | -40 to 125 | 7,8 | 29.4,142.3416 | 10.16 x 14.01,4.9 x 6 | 1.7,2.1 | 1.27 | 2.364 | ACTIVE
LM22678-Q1 | 5A SIMPLE SWITCHER, Step-Down Voltage Regulator with Precision Enable | PDF | AC/DC & DC/DC converters (integrated FET) | Automotive | Buck | TO-263 |  | -40 to 125 | 7 | 142.3416 | 10.16 x 14.01 | 2.1 | 1.27 | 3.848 | ACTIVE
LP8552 | Six channel high-efficiency LED backlight driver for notebooks with BGA package | PDF | Backlight LED drivers | Catalog | Boost | DSBGA |  | -40 to 85 | 25 | 7.5625 | 2.75 x 2.75 | 0.675 | 0.5 | 0.957 | ACTIVE
LM21212-1 | 2.95-5.5V, 12A, Voltage Mode Synchronous Buck Regulator with Frequency Synchronization | PDF | AC/DC & DC/DC converters (integrated FET) | Catalog | Buck,Step-Down Converter,Synchronous Buck | HTSSOP |  | -40 to 125 | 20 | 41.6 | 6.5 x 6.4 | 1.2 | 0.65 | 2.703 | ACTIVE
LM21212-2 | 2.95-5.5V, 12A, Voltage Mode Synchronous Buck Regulator with Adjustable Frequency | PDF | AC/DC & DC/DC converters (integrated FET) | Catalog | Buck | HTSSOP |  | -40 to 125 | 20 | 41.6 | 6.5 x 6.4 | 1.2 | 0.65 | 2.703 | ACTIVE
LM21215 | 2.95-5.5V, 15A, Voltage Mode Synchronous Buck Regulator with Adjustable Frequency | PDF | AC/DC & DC/DC converters (integrated FET) | Catalog | Buck | HTSSOP |  | -40 to 125 | 20 | 41.6 | 6.5 x 6.4 | 1.2 | 0.65 | 3.105 | ACTIVE
TPS62260-Q1 | Automotive 2V to 6V, 2.25MHz Fixed Frequency 600mA Buck Converter in 2x2mm SON/TSOT23 Package | PDF | AC/DC & DC/DC converters (integrated FET) | Automotive | Buck | SOT-23-THN,WSON |  | -40 to 105 | 5,6 | 4,8.12 | 2 x 2,2.9 x 2.8 | 0.8,1.1 | 0.65,0.95 | 0.661 | ACTIVE
TLV711 | 200-mA, high-PSRR, dual-channel low-dropout voltage regulator with enable & active pulldown | PDF | Linear & low-dropout (LDO) regulators | Catalog |  | WSON |  | -40 to 125 | 6 | 2.25 | 1.5 x 1.5 | 0.8 | 0.5 | 0.182 | ACTIVE
TPS51219 | 3-V to 28-V, synchronous buck controller with differential voltage feedback | PDF | AC/DC & DC/DC controllers (external FET) | Catalog | Buck | WQFN |  | -40 to 85 | 16 | 9 | 3 x 3 | 0.8 | 0.5 | 0.92 | ACTIVE
TPS62651 | 800mA, 6MHz High Efficiency Step-Down Converter with I2C Compatible Interface | PDF | AC/DC & DC/DC converters (integrated FET) | Catalog | Buck | DSBGA |  | -40 to 85 | 9 | 1.96 | 1.4000000000000001 x 1.4000000000000001 | 0.625 | 0.4 | 0.79 | ACTIVE
TPS650732-Q1 | Automotive 1.5V to 6.5V, three buck & two LDO Power Management IC (PMIC) | PDF | Multi-channel ICs (PMICs) | Automotive |  | VQFN |  | -40 to 105 | 48 | 36 | 6 x 6 | 1 | 0.4 | 4.674 | ACTIVE
TPS62110-HT | High Temperature 17-V, 1.5-A, Synchronous Step-Down Converter | PDF | AC/DC & DC/DC converters (integrated FET) | High Temp | Buck | HTSSOP |  | -55 to 175 | 16 | 32 | 5 x 6.4 | 1.2 | 0.65 | 95.48 | ACTIVE
TPS62679 | 500-mA, 6-MHz High-Efficiency Step-Down Converter, Vout=1.26V, with Output Capacitor Discharge | PDF | AC/DC & DC/DC converters (integrated FET) | Catalog | Buck | PICOSTAR |  | -40 to 85 | 6 | 1.65 | 1.1 x 1.5 | 0.15 | 0.4 | 0.577 | ACTIVE
CSD86330Q3D | 25-V, N channel synchronous buck NexFET™ power MOSFET, SON 3 mm x 3 mm power block, 20 A | PDF | MOSFETs | Catalog |  | LSON-CLIP |  | -55 to 150 | 8 | 10.89 | 3.3 x 3.3 | 1.6 | 0.65 | 0.705 | ACTIVE
CSD96370Q5M | High Frequency Synchronous Buck NexFET&trade; Power Stage | PDF | Si power stages | Catalog |  | LSON-CLIP |  | -55 to 150 | 22 | 30 | 6 x 5 | 1.5 | 0.5 | 1.356 | ACTIVE
TPS65910 | Integrated Power Management IC (PMIC) w/ 4 DC/DCs, 8 LDOs and RTC in 6x6mm QFN family | PDF | Multi-channel ICs (PMICs) | Catalog |  | VQFN |  | -40 to 85 | 48 | 36 | 6 x 6 | 1 | 0.4 | 1.84 | ACTIVE
SM74104 | 1.8-A, 100-V half bridge gate driver with 8-V UVLO and adaptive delay | PDF | Half-bridge drivers | Catalog |  | SOIC,WSON |  | -40 to 125 | 8,10 | 16,29.4 | 4 x 4,4.9 x 6 | 0.8,1.75 | 0.8,1.27 | 1.28 | ACTIVE
UCD9222 | Dual phase digital PWM buck controller with 4/6/8-bit parallel VID | PDF | AC/DC & DC/DC controllers (external FET) | Catalog |  | VQFN |  | -40 to 125 | 48 | 49 | 7 x 7 | 1 | 0.5 | 3.491 | ACTIVE
LP38691-ADJ-Q1 | Automotive 500-mA, 10-V, adjustable low-dropout voltage regulator | PDF | Linear & low-dropout (LDO) regulators | Automotive |  | WSON |  | -40 to 125 | 6 | 9 | 3 x 3 | 0.8 | 0.95 | 0.657 | ACTIVE
LMZ14201H | SIMPLE SWITCHER&reg; 6V to 42V, 1A High Output Voltage Power Module | PDF | Power modules (integrated inductor) | Catalog | Buck,Inverting Buck-Boost,Synchronous Buck | TO-PMOD |  | -40 to 125 | 7 | 139.9032 | 10.16 x 13.77 | 4.58 | 1.27 | 7.163 | ACTIVE
LMZ14202H | SIMPLE SWITCHER&reg; 6V to 42V, 2A High Output Voltage Power Module | PDF | Power modules (integrated inductor) | Catalog | Buck,Inverting Buck-Boost,Synchronous Buck | TO-PMOD |  | -40 to 125 | 7 | 139.9032 | 10.16 x 13.77 | 4.58 | 1.27 | 7.44 | ACTIVE
LMZ14203H | SIMPLE SWITCHER&reg; 6V to 42V, 3A High Output Voltage Power Module | PDF | Power modules (integrated inductor) | Catalog | Buck,Inverting Buck-Boost,Synchronous Buck | TO-PMOD |  | -40 to 125 | 7 | 139.9032 | 10.16 x 13.77 | 4.58 | 1.27 | 10.409 | ACTIVE
SM74101 | 3-A/7-A single channel gate driver with input ground for split supply operation | PDF | Low-side drivers | Catalog |  | WSON |  | -40 to 125 | 6 | 9 | 3 x 3 | 0.8 | 0.95 | 0.633 | ACTIVE
TLV61225 | Single cell 3.3V output voltage high efficient step-up converter in 6 pin SC-70 package | PDF | AC/DC & DC/DC converters (integrated FET) | Catalog | Boost | SOT-SC70 |  | -40 to 85 | 6 | 4.2 | 2 x 2.1 | 1.1 | 0.65 | 0.39 | ACTIVE
TPS7A61-Q1 | Automotive 300-mA, off-battery (40-V), low-IQ, low-dropout voltage regulator with enable | PDF | Linear & low-dropout (LDO) regulators | Automotive |  | TO-252 |  | -40 to 125 | 5 | 66.726 | 6.6 x 10.11 | 2.52 | 1.14 | 1.21 | ACTIVE
TPS53315 | 3-V to 15-V, 12-A synchronous buck converter with optimized light load efficiency | PDF | AC/DC & DC/DC converters (integrated FET) | Catalog | Buck | VQFN |  | -40 to 85 | 40 | 35 | 7 x 5 | 1 | 0.5 | 3.061 | ACTIVE
TPS54260-Q1 | Automotive 3.5V to 60V, 2.5A Step-down Converter with Eco-Mode™ | PDF | AC/DC & DC/DC converters (integrated FET) | Automotive | Buck | HVSSOP,VSON |  | -40 to 125 | 10 | 9,14.7 | 3 x 3,3 x 4.9 | 1,1.1 | 0.5 | 2.155 | ACTIVE
TPS61199 | White LED driver for LCD Monitors backlighting | PDF | Backlight LED drivers | Catalog | Boost | HTSSOP,SOP |  | -40 to 85 | 20 | 41.6,98.28 | 12.6 x 7.8,6.5 x 6.4 | 1.2,2 | 0.65,1.27 | 0.604 | ACTIVE
TPS54240-Q1 | Automotive 3.5V to 42V, 2.5A Buck Converter with Eco-Mode&trade; | PDF | AC/DC & DC/DC converters (integrated FET) | Automotive | Buck | HVSSOP,VSON |  | -40 to 125 | 10 | 9,14.7 | 3 x 3,3 x 4.9 | 1,1.1 | 0.5 | 1.725 | ACTIVE
TPS57140-Q1 | Automotive 3.5V to 42V, 1.5A Buck Converter with Eco-Mode&trade; | PDF | AC/DC & DC/DC converters (integrated FET) | Automotive | Buck | HVSSOP,VSON |  | -40 to 125 | 10 | 9,14.7 | 3 x 3,3 x 4.9 | 1,1.1 | 0.5 | 1.482 | ACTIVE
TPS57160-Q1 | Automotive 3.5V to 60V, 1.5A Buck Converter with Eco-Mode&trade; | PDF | AC/DC & DC/DC converters (integrated FET) | Automotive | Buck | HVSSOP,VSON |  | -40 to 125 | 10 | 9,14.7 | 3 x 3,3 x 4.9 | 1,1.1 | 0.5 | 1.717 | ACTIVE
TPS57040-Q1 | Automotive 3.5V to 42V, 500mA Buck Converter with Eco-Mode&trade; | PDF | AC/DC & DC/DC converters (integrated FET) | Automotive | Buck | HVSSOP,VSON |  | -40 to 125 | 10 | 9,14.7 | 3 x 3,3 x 4.9 | 1,1.1 | 0.5 | 1.081 | ACTIVE
TPS57060-Q1 | Automotive 3.5V to 60V, 500mA Buck Converter with Eco-Mode&trade; | PDF | AC/DC & DC/DC converters (integrated FET) | Automotive | Buck | HVSSOP,VSON |  | -40 to 125 | 10 | 9,14.7 | 3 x 3,3 x 4.9 | 1,1.1 | 0.5 | 1.451 | ACTIVE
TPS61240-Q1 | 2.3-V to 5.5-V input range, 3.5-MHz fixed frequency 450-mA boost converter, AEC-Q100 qualified | PDF | AC/DC & DC/DC converters (integrated FET) | Automotive | Boost | WSON | Functional Safety-Capable | -40 to 105 | 6 | 4 | 2 x 2 | 0.8 | 0.65 | 0.811 | ACTIVE
TPS62590-Q1 | Automotive 2.5V to 6V, 2.25MHz Fixed Frequency 1A Buck Converter in 2x2mm SON Package | PDF | AC/DC & DC/DC converters (integrated FET) | Automotive | Buck | WSON |  | -40 to 105 | 6 | 4 | 2 x 2 | 0.8 | 0.65 | 0.764 | ACTIVE
TLC59282 | 16-channel constant current LED driver with 4-channel Grouped delay | PDF | LED display drivers | Catalog |  | SSOP,VQFN |  | -40 to 85 | 24 | 16,51.9 | 4 x 4,8.65 x 6 | 1,1.75 | 0.5,0.635 | 0.514 | ACTIVE
LM25066 | 2.9-V to 17-V hot swap controller with PMBus | PDF | Hot-swap controllers | Catalog |  | WQFN |  | -40 to 125 | 24 | 20 | 5 x 4 | 0.8 | 0.5 | 1.709 | ACTIVE
LM25066A | 2.9-V to 17-V hot swap controller with I2C and PMBus with increased monitoring accuracy | PDF | Hot-swap controllers | Catalog |  | WQFN |  | -40 to 125 | 24 | 20 | 5 x 4 | 0.8 | 0.5 | 2.259 | ACTIVE
TPS51461 | 3.3V to 5V Input, 6A, D-CAP+ Mode Synchronous Step-Down Converter with 2-Bit VID | PDF | AC/DC & DC/DC converters (integrated FET) | Catalog | Buck | VQFN |  | -40 to 85 | 24 | 16 | 4 x 4 | 1 | 0.5 | 3.284 | ACTIVE
TPS53310 | 2.9V to 6V, 3-A Step-Down Converter with Integrated MOSFETs | PDF | AC/DC & DC/DC converters (integrated FET) | Catalog | Buck | VQFN |  | -40 to 85 | 16 | 9 | 3 x 3 | 1 | 0.5 | 1.615 | ACTIVE
TPS53321 | 2.9V to 6V, 5-A Step-Down Converter with Integrated MOSFETs | PDF | AC/DC & DC/DC converters (integrated FET) | Catalog | Buck | VQFN |  | -40 to 85 | 16 | 9 | 3 x 3 | 1 | 0.5 | 0.942 | ACTIVE
TPS5401 | 3.5V to 42V Input, 0.5 A Step Down Converter | PDF | AC/DC & DC/DC converters (integrated FET) | Catalog | Buck | HVSSOP |  | -40 to 150 | 10 | 14.7 | 3 x 4.9 | 1.1 | 0.5 | 0.805 | ACTIVE
UCC28600-Q1 | Automotive 8-pin current mode Flyback controller with green mode | PDF | AC/DC & DC/DC controllers (external FET) | Automotive | Flyback | SOIC |  | -40 to 105 | 8 | 29.4 | 4.9 x 6 | 1.75 | 1.27 | 0.428 | ACTIVE
CSD17505Q5A | 30-V, N channel NexFET™ power MOSFET, single SON 5 mm x 6 mm, 3.5 mOhm | PDF | MOSFETs | Catalog |  | VSONP |  | -55 to 150 | 8 | 29.4 | 4.9 x 6 | 1.1 | 1.27 | 0.535 | ACTIVE
TLV62065 | 3MHz 2A Step Down Converter in 2x2 SON Package | PDF | AC/DC & DC/DC converters (integrated FET) | Catalog | Buck | WSON |  | -40 to 85 | 8 | 4 | 2 x 2 | 0.8 | 0.5 | 0.623 | ACTIVE
TPS51211 | 4.5-V to 28-V, synchronous buck controller for notebook power | PDF | AC/DC & DC/DC controllers (external FET) | Catalog | Buck | WSON |  | -40 to 85 | 10 | 9 | 3 x 3 | 0.8 | 0.5 | 1.336 | ACTIVE
TPS51916 | DDR2/3/3L/4 Memory Power Solution Synchronous Buck Controller | PDF | DDR memory power ICs,Multi-channel ICs (PMICs) | Catalog |  | WQFN |  | -40 to 85 | 20 | 9 | 3 x 3 | 0.8 | 0.4 | 0.536 | ACTIVE
TPS51216 | DDR2/3/3L/4 Memory Power Solution Synchronous Buck Controller, 2-A LDO, Buffered Reference | PDF | Multi-channel ICs (PMICs),DDR memory power ICs | Catalog |  | WQFN |  | -40 to 85 | 20 | 9 | 3 x 3 | 0.8 | 0.4 | 0.22 | ACTIVE
UCD9244 | 2 MHz, 4 rail, 4 phase digital PWM buck controller with 4/6/8-bit parallel VID | PDF | AC/DC & DC/DC controllers (external FET) | Catalog |  | VQFN |  | -40 to 125 | 64 | 81 | 9 x 9 | 1 | 0.5 | 4.842 | ACTIVE
TPS54328 | 4.5V to 18V Input, 3-A Synchronous Step-Down Converter with Eco-mode™ | PDF | AC/DC & DC/DC converters (integrated FET) | Catalog | Buck | HSOIC,VSON |  | -40 to 85 | 8,10 | 9,29.4 | 3 x 3,4.9 x 6 | 1,1.7 | 0.5,1.27 | 0.501 | ACTIVE
TPS54327 | 4.5V to 18V Input, 3-A Synchronous Step-Down Converter | PDF | AC/DC & DC/DC converters (integrated FET) | Catalog | Buck | HSOIC,VSON |  | -40 to 85 | 8,10 | 9,29.4 | 3 x 3,4.9 x 6 | 1,1.7 | 0.5,1.27 | 0.481 | ACTIVE
TPS54618 | 2.95V to 6V Input, 6A, Synchronous Step-Down SWIFT™ Converter | PDF | AC/DC & DC/DC converters (integrated FET) | Catalog | Buck | WQFN |  | -40 to 150 | 16 | 9 | 3 x 3 | 0.8 | 0.5 | 1.564 | ACTIVE
LM3450 | LED drivers with active power factor correction and phase dimming decoder | PDF | Illumination LED drivers | Catalog | Boost,Flyback | TSSOP |  | -40 to 125 | 16 | 32 | 5 x 6.4 | 1.2 | 0.65 | 0.69 | ACTIVE
LM3464A | 95-V LED driver with Dynamic Headroom Control and Thermal Control interfaces | PDF | Illumination LED drivers | Catalog | Current Sink,Multi-Channel | HTSSOP |  | -40 to 125 | 28 | 62.08 | 9.7 x 6.4 | 1.2 | 0.65 | 2.53 | ACTIVE
TPS54331-Q1 | Automotive 3.5V to 28V, 570kHz Fixed Frequency 3A Buck Converter with Eco-Mode&trade; | PDF | AC/DC & DC/DC converters (integrated FET) | Automotive | Buck | SOIC |  | -40 to 150 | 8 | 29.4 | 4.9 x 6 | 1.75 | 1.27 | 1.505 | ACTIVE
LM3444 | AC-DC offline LED driver | PDF | Illumination LED drivers | Catalog | Buck,Flyback | SOIC,VSSOP |  | -40 to 125 | 8,10 | 14.7,29.4 | 3 x 4.9,4.9 x 6 | 1.1,1.75 | 0.5,1.27 | 0.403 | ACTIVE
TPS61301 | 1.5A/4.1A multiple LED Camera flash driver with I2CTM compatible interface and Hardware Reset Input | PDF | Illumination LED drivers | Catalog | Boost,current mode | DSBGA |  | -40 to 85 | 20 | 3.96 | 1.8 x 2.2 | 0.625 | 0.4 | 0.978 | ACTIVE
LM5050-2 | 6-V to 75-V&nbsp;400-uA IQ ORing FET controller | PDF | Ideal diode & ORing controllers | Catalog |  | SOT-23-THN |  | -40 to 125 | 6 | 8.12 | 2.9 x 2.8 | 1.1 | 0.95 | 0.953 | ACTIVE
BUF12840 | 12-CH Gamma Voltage Generator with Dual Memory Banks and EEPROM Access | PDF | LCD & OLED display power & drivers | Catalog |  | VQFN |  | -40 to 95 | 24 | 16 | 4 x 4 | 1 | 0.5 | 2.125 | ACTIVE
TPS65708 | 4 Channel Power Management IC (PMIC) in Small Chipscale | PDF | Multi-channel ICs (PMICs) | Catalog |  | DSBGA |  | -40 to 85 | 16 | 5.0625 | 2.25 x 2.25 | 0.625 | 0.5 | 2.294 | ACTIVE
TPS65252 | 4.5V to 16V input, 3A/2A output dual buck converter with an USB switch | PDF | AC/DC & DC/DC converters (integrated FET) | Catalog | Buck | VQFN |  | -40 to 85 | 28 | 25 | 5 x 5 | 1 | 0.5 | 1.558 | ACTIVE
TLV704 | 150-mA 24-V ultra-low-IQ low-dropout (LDO) voltage regulator | PDF | Linear & low-dropout (LDO) regulators | Catalog |  | SOT-23 |  | -40 to 125 | 5 | 8.12 | 2.9 x 2.8 | 1.45 | 0.95 | 0.197 | ACTIVE
TPS82671 | 600mA Fully Integrated, Low Noise Step-Down Converter Module in MicroSiP&trade; Package | PDF | Power modules (integrated inductor) | Catalog | Buck,Step-Down Converter,Synchronous Buck | uSIP |  | -40 to 125 | 8 | 6.67 | 2.3 x 2.9 | 1 | 1 | 1.012 | ACTIVE
TPS82675 | 600mA Fully Integrated, Low Noise Step-Down Converter Module in MicroSiP&trade; Package | PDF | Power modules (integrated inductor) | Catalog | Buck,Step-Down Converter,Synchronous Buck | uSIP |  | -40 to 125 | 8 | 6.67 | 2.3 x 2.9 | 1 | 1 | 1.012 | ACTIVE
TPS84620 | 4.5-V to 14.5-V Input, 6-A Synchronous Buck, Integrated Power Solution | PDF | Power modules (integrated inductor) | Catalog | Buck | B1QFN |  | -40 to 85 | 47 | 135 | 15 x 9 | 2.9 | 0.9 | 6.734 | ACTIVE
BUF08630 | 8-CH Gamma-Voltage Generator w/Adjustable Gain Vcom & 1/2 AVDD Topology | PDF | LCD & OLED display power & drivers | Catalog |  | VQFN |  | -40 to 95 | 20 | 25 | 5 x 5 | 1 | 0.65 | 2.024 | ACTIVE
LM8801 | High Precision 6MHz, 600 mA Synchronous Step-Down DC-DC Converter for Mobile Applications | PDF | AC/DC & DC/DC converters (integrated FET) | Catalog | Buck | DSBGA |  | -30 to 85 | 6 | 0.36000000000000012000000000000001,1.4000000000000001 | 0.6000000000000001 x 0.6000000000000001,1.4000000000000001 x 1 | 0.295,0.675 | 0.4 | 0.464 | ACTIVE
TPS59620 | Dual Phase D-CAP+&trade; Mode Step Down Controller for IMVP6+ CPU/GPU Vcore in Embedded Computing | PDF | AC/DC & DC/DC controllers (external FET) | Catalog | Multiphase | VQFN |  | -40 to 105 | 40 | 36 | 6 x 6 | 1 | 0.5 | 2.315 | ACTIVE
TPS2540 | USB charging port controller | PDF | USB power switches & charging port controllers | Catalog |  | WQFN |  | -40 to 85 | 16 | 9 | 3 x 3 | 0.8 | 0.5 | 0.692 | ACTIVE
TPS2541 | USB charging port controller with output discharge | PDF | USB power switches & charging port controllers | Catalog |  | WQFN |  | -40 to 85 | 16 | 9 | 3 x 3 | 0.8 | 0.5 | 0.692 | ACTIVE
LM3492-Q1 | Automotive 2-channel individual dimmable LED driver with boost converter and fast current regulator | PDF | Automotive LED drivers | Automotive | Boost with Current Sink | HTSSOP |  | -40 to 125 | 20 | 41.6 | 6.5 x 6.4 | 1.2 | 0.65 | 1.855 | ACTIVE
TLV702 | 300-mA, high-PSRR, low-IQ, low-dropout voltage regulator with enable | PDF | Linear & low-dropout (LDO) regulators | Catalog |  | SOT-23,WSON |  | -40 to 125 | 5,6 | 2.25,8.12 | 1.5 x 1.5,2.9 x 2.8 | 0.8,1.45 | 0.5,0.95 | 0.081 | ACTIVE
TLV702P | 300-mA, high-PSRR, low-IQ, low-dropout voltage regulator with enable & active output discharge | PDF | Linear & low-dropout (LDO) regulators | Catalog |  | SOT-23,WSON |  | -40 to 125 | 5,6 | 2.25,8.12 | 1.5 x 1.5,2.9 x 2.8 | 0.8,1.45 | 0.5,0.95 | 0.081 | ACTIVE
TLV712 | 300-mA, high-PSRR, low-IQ, low-VOUT, low-dropout voltage regulator with enable | PDF | Linear & low-dropout (LDO) regulators | Catalog |  | SOT-23,WSON |  | -40 to 125 | 5,6 | 2.25,8.12 | 1.5 x 1.5,2.9 x 2.8 | 0.8,1.45 | 0.5,0.95 | 0.126 | ACTIVE
TPS61251 | 3.5-MHz, 1.5-A, 92% efficient boost converter, adjustable input current Limit, ±10% current accuracy | PDF | AC/DC & DC/DC converters (integrated FET) | Catalog | Boost | WSON |  | -40 to 125 | 8 | 4 | 2 x 2 | 0.8 | 0.5 | 0.652 | ACTIVE
TPS61252 | 3.5-MHz, 1.5-A, 92% efficient boost converter, adjustable input current Limit, ±20% current accuracy | PDF | AC/DC & DC/DC converters (integrated FET) | Catalog | Boost | WSON |  | -40 to 125 | 8 | 4 | 2 x 2 | 0.8 | 0.5 | 0.652 | ACTIVE
TPS65149 | LCD Bias Solution For LCD Panels Using ASG/GIP Technology | PDF | LCD & OLED display power & drivers | Catalog | Boost | VQFN |  | -40 to 85 | 56 | 49 | 7 x 7 | 1 | 0.4 | 0.774 | ACTIVE
TPS74801-Q1 | Automotive, 1.5-A low-VIN (0.8 V) adjustable LDO voltage regulator with power good and enable | PDF | Linear & low-dropout (LDO) regulators | Automotive |  | VQFN,VSON |  | -40 to 150 | 10,20 | 9,25 | 3 x 3,5 x 5 | 1 | 0.5,0.65 | 0.482 | ACTIVE
TPS79501-Q1 | Automotive 500-mA, adjustable low-dropout voltage regulator with enable | PDF | Linear & low-dropout (LDO) regulators | Automotive |  | VSON |  | -40 to 125 | 8 | 9 | 3 x 3 | 1 | 0.65 | 1.184 | ACTIVE
PTD08A210W | Single 10-A Output, 4.75V to 14V Input, Non-Isolated, Digital PowerTrain Module | PDF | Power modules (integrated inductor) | Catalog | Buck | DIPMODULE |  | -40 to 85 | 16 | 309.6768 | 15.24 x 20.32 | 6 | 2.54 | 11.276 | ACTIVE
REF5030A-Q1 | Automotive, low-noise, very-low drift, precision 3-V series voltage reference | PDF | Series voltage references | Automotive |  | SOIC | Functional Safety-Capable | -40 to 125 | 8 | 29.4 | 4.9 x 6 | 1.75 | 1.27 | 1.971 | ACTIVE
REF5040A-Q1 | Automotive, low-noise, very-low drift, precision 4.096-V series voltage reference | PDF | Series voltage references | Automotive |  | SOIC | Functional Safety-Capable | -40 to 125 | 8 | 29.4 | 4.9 x 6 | 1.75 | 1.27 | 1.643 | ACTIVE
REF5050A-Q1 | Automotive, low-noise, very-low drift, precision 5-V series voltage reference | PDF | Series voltage references | Automotive |  | SOIC | Functional Safety-Capable | -40 to 125 | 8 | 29.4 | 4.9 x 6 | 1.75 | 1.27 | 1.952 | ACTIVE
TPS386000-Q1 | Automotive, quad-supply voltage supervisors with programmable delay & watchdog timer | PDF | Reset & watchdog ICs | Automotive |  | VQFN |  | -40 to 125 | 20 | 16 | 4 x 4 | 1 | 0.5 | 1.237 | ACTIVE
TPS723-Q1 | Automotive 200-mA, negative, adjustable low-dropout voltage regulator with enable | PDF | Linear & low-dropout (LDO) regulators | Automotive |  | SOT-23 |  | -40 to 125 | 5 | 8.12 | 2.9 x 2.8 | 1.45 | 0.95 | 1.597 | ACTIVE
TL2575HV-05-Q1 | Automotive Catalog 1-A Simple Step-Down Switching Voltage Regulators | PDF | AC/DC & DC/DC converters (integrated FET) | Automotive | Buck | TO-263 |  | -40 to 125 | 5 | 154.8384 | 10.16 x 15.24 | 4.83 | 1.7 | 2.097 | ACTIVE
TL2575HV-33-Q1 | Automotive Catalog 1-A Simple Step-Down Switching Voltage Regulators | PDF | AC/DC & DC/DC converters (integrated FET) | Automotive | Buck | TO-263 |  | -40 to 125 | 5 | 154.8384 | 10.16 x 15.24 | 4.83 | 1.7 | 2.097 | ACTIVE
TPS62290-Q1 | Automotive 2.3V to 6V, 2.25MHz Fixed Frequency 1A Buck Converter in 2x2mm SON/TSOT23 Package | PDF | AC/DC & DC/DC converters (integrated FET) | Automotive | Buck | WSON |  | -40 to 105 | 6 | 4 | 2 x 2 | 0.8 | 0.65 | 0.841 | ACTIVE
TPS62293-Q1 | Automotive 2.3V to 6V, 2.25MHz Fixed Frequency 1A Buck Converter with 1.8V Fixed Output Voltage | PDF | AC/DC & DC/DC converters (integrated FET) | Automotive | Buck | WSON |  | -40 to 105 | 6 | 4 | 2 x 2 | 0.8 | 0.65 | 0.841 | ACTIVE
TPS62665 | 1000mA, 6-MHz Synchronous Step-Down Converter in Chip Scale Packaging | PDF | AC/DC & DC/DC converters (integrated FET) | Catalog | Buck | DSBGA |  | -40 to 85 | 6 | 1.4 | 1 x 1.4000000000000001 | 0.625 | 0.4 | 0.657 | ACTIVE
TPS736-Q1 | Automotive 400-mA, high-accuracy, low-dropout voltage regulator with reverse current protection | PDF | Linear & low-dropout (LDO) regulators | Automotive |  | SOT-223,SOT-23 |  | -40 to 125 | 5,6 | 8.12,45.89 | 2.9 x 2.8,6.5 x 7.06 | 1.45,1.8 | 0.95,1.27 | 0.966 | ACTIVE
LM25119 | 4.5-42V Wide Vin, Current Mode Dual Synchronous Buck Controller | PDF | AC/DC & DC/DC controllers (external FET) | Catalog | Multiphase | WQFN |  | -40 to 125 | 32 | 25 | 5 x 5 | 0.8 | 0.5 | 2.631 | ACTIVE
LM5119 | 5.5-65V Wide Vin, Current Mode Dual Synchronous Buck Controller | PDF | AC/DC & DC/DC controllers (external FET) | Catalog | Multiphase | WQFN |  | -40 to 125 | 32 | 25 | 5 x 5 | 0.8 | 0.5 | 3.289 | ACTIVE
TPS54320 | 4.5V to 17V Input, 3A Synchronous Step-Down SWIFT&trade; Converter | PDF | AC/DC & DC/DC converters (integrated FET) | Catalog | Buck | VQFN |  | -40 to 150 | 14 | 12.25 | 3.5 x 3.5 | 1 | 0.5 | 0.88 | ACTIVE
UCC24610 | Secondary side synchronous rectifier controller | PDF | AC/DC & DC/DC controllers (external FET) | Catalog | Active-clamp flyback,Active-clamp forward,CCM,DCM,Forward,Full bridge,Half bridge,LLC,Quasi resonant | SOIC,VSON |  | -40 to 125 | 8 | 9,29.4 | 3 x 3,4.9 x 6 | 1,1.75 | 0.65,1.27 | 0.55 | ACTIVE
TPS92020 | Resonant-Switching Driver Controller for LED Lighting | PDF | AC/DC & DC/DC controllers (external FET) | Catalog | Half bridge,LLC | SOIC |  | -40 to 125 | 8 | 29.4 | 4.9 x 6 | 1.75 | 1.27 | 0.683 | ACTIVE
TPS62120 | 15V, 75mA, 96% efficiency Step-Down Converter with DCS-Control | PDF | AC/DC & DC/DC converters (integrated FET) | Catalog | Buck | SOT-23 |  | -40 to 85 | 8 | 4.64 | 2.9 x 1.6 | 1.3 | 0.65 | 0.511 | ACTIVE
TLV707 | 200-mA, low-IQ, low-dropout voltage regulator with enable | PDF | Linear & low-dropout (LDO) regulators | Catalog |  | X2SON |  | -40 to 125 | 4 | 1 | 1 x 1 | 0.4 | 0.65 | 0.055 | ACTIVE
TPS65921 | Integrated Power Management IC (PMIC) with 3 DC/DC's, 4 LDOs, USB HS Transceiver | PDF | Multi-channel ICs (PMICs) | Catalog |  | JRBGA,NFBGA |  | -40 to 85 | 120 | 36 | 6 x 6 | 1 | 0.5 | 3.563 | ACTIVE
LM3492 | 2-channel individual dimmable LED driver with boost converter and fast current regulator | PDF | Illumination LED drivers | Catalog | Boost,Boost with Current Sink,Multi-Channel | HTSSOP |  | -40 to 125 | 20 | 41.6 | 6.5 x 6.4 | 1.2 | 0.65 | 1.51 | ACTIVE
TLC5960 | 8-channel LED driver controller with integrated Intelligent Thermal controller | PDF | Backlight LED drivers | Catalog |  | TSSOP |  | -40 to 85 | 38 | 101.25 | 12.5 x 8.1 | 1.2 | 0.65 | 1.168 | ACTIVE
TLC5971 | 12-channel, 16-bit ES-PWM RGB LED driver with 3.3V Linear Regulator | PDF | RGB LED drivers | Catalog |  | HTSSOP,VQFN |  | -40 to 85 | 20,24 | 16,41.6 | 4 x 4,6.5 x 6.4 | 1,1.2 | 0.5,0.65 | 1.336 | ACTIVE
TPS53129 | 4.5-V to 24-V, synchronous dual-D-CAP2 buck controller | PDF | AC/DC & DC/DC controllers (external FET) | Catalog | Buck | TSSOP,VQFN |  | -40 to 85 | 24 | 16,49.92 | 4 x 4,7.8 x 6.4 | 1,1.2 | 0.5,0.65 | 2.291 | ACTIVE
CSD17507Q5A | 30-V, N channel NexFET™ power MOSFET, single SON 5 mm x 6 mm, 10.8 mOhm | PDF | MOSFETs | Catalog |  | VSONP |  | -55 to 150 | 8 | 29.4 | 4.9 x 6 | 1.1 | 1.27 | 0.232 | ACTIVE
CSD17510Q5A | 30-V, N channel NexFET™ power MOSFET, single SON 5 mm x 6 mm, 5.2 mOhm | PDF | MOSFETs | Catalog |  | VSONP |  | -55 to 150 | 8 | 29.4 | 4.9 x 6 | 1.1 | 1.27 | 0.35 | ACTIVE
TPS650231 | Power Management IC (PMIC) for Li-Ion Powered Systems | PDF | Multi-channel ICs (PMICs) | Catalog |  | DSBGA,WQFN |  | -40 to 85 | 40,49 | 9,25 | 3 x 3,5 x 5 | 0.625,0.8 | 0.4 | 2.525 | ACTIVE
TLV710 | 200-mA, low-IQ, high-PSRR, dual-channel low-dropout voltage regulator with enable | PDF | Linear & low-dropout (LDO) regulators | Catalog |  | WSON |  | -40 to 125 | 6 | 2.25 | 1.5 x 1.5 | 0.8 | 0.5 | 0.182 | ACTIVE
LP8551 | Four channel high-efficiency LED backlight driver for notebooks with VDDIO PWM logic level | PDF | Backlight LED drivers | Catalog | Boost | DSBGA |  | -30 to 85 | 25 | 7.5625 | 2.75 x 2.75 | 0.675 | 0.5 | 0.85 | ACTIVE
TPS2492 | 9-V to 80-V hot swap controller with power limiting, latch off and analog current monitor | PDF | Hot-swap controllers | Catalog |  | TSSOP |  | -40 to 125 | 14 | 32 | 5 x 6.4 | 1.2 | 0.65 | 1.441 | ACTIVE
TPS2493 | 9-V to 80-V hot swap controller with power limiting, Auto Retry and analog current monitor | PDF | Hot-swap controllers | Catalog |  | TSSOP |  | -40 to 125 | 14 | 32 | 5 x 6.4 | 1.2 | 0.65 | 1.441 | ACTIVE
TPS54425 | 4.5V to 18V Input, 4A Synchronous Step-Down Converter | PDF | AC/DC & DC/DC converters (integrated FET) | Catalog | Buck | HTSSOP |  | -40 to 85 | 14 | 32 | 5 x 6.4 | 1.2 | 0.65 | 0.817 | ACTIVE
TPS54426 | 4.5V to 18V Input, 4A Synchronous Step-Down Converter with Eco-Mode&trade; | PDF | AC/DC & DC/DC converters (integrated FET) | Catalog | Buck | HTSSOP,VQFN |  | -40 to 85 | 14,16 | 16,32 | 4 x 4,5 x 6.4 | 1,1.2 | 0.65 | 0.837 | ACTIVE
UCC28250 | Advanced half-bridge/full-bridge PWM controller with pre-bias operation | PDF | AC/DC & DC/DC controllers (external FET) | Catalog | Forward,Full bridge,Half bridge,Push pull | TSSOP,VQFN |  | -40 to 125 | 20 | 16,41.6 | 4 x 4,6.5 x 6.4 | 1,1.2 | 0.5,0.65 | 1.806 | ACTIVE
TPS61187 | WLED driver for notebooks with PWM interface and Auto Phase Shift function | PDF | Backlight LED drivers | Catalog | Boost | WQFN |  | -40 to 85 | 20 | 16 | 4 x 4 | 0.8 | 0.5 | 0.757 | ACTIVE
TPS61183 | WLED driver for notebooks with PWM interface and programmable PWM dimming | PDF | Backlight LED drivers | Catalog | Boost | WQFN |  | -40 to 85 | 20 | 16 | 4 x 4 | 0.8 | 0.5 | 0.988 | ACTIVE
LP8550 | High-Efficiency LED Backlight Driver for Notebooks | PDF | Backlight LED drivers | Catalog | Boost | DSBGA |  | -30 to 85 | 25 | 7.5625 | 2.75 x 2.75 | 0.675 | 0.5 | 0.872 | ACTIVE
TPS62421 | 2.25MHz 600mA/1000mA Dual Step Down Converter In Small 3x3mm QFN Package | PDF | AC/DC & DC/DC converters (integrated FET) | Catalog | Buck | VSON |  | -40 to 85 | 10 | 9 | 3 x 3 | 1 | 0.5 | 0.817 | ACTIVE
TPS7A49 | 150-mA, 36-V, low-noise, high-PSRR, adjustable low-dropout voltage regulator with enable | PDF | Linear & low-dropout (LDO) regulators | Catalog |  | HVSSOP,VSON |  | -40 to 125 | 8 | 9,14.7 | 3 x 3,3 x 4.9 | 1,1.1 | 0.65 | 1.225 | ACTIVE
TPS7A30 | 200-mA, low-noise, high-PSRR, negative, adjustable low-dropout voltage regulator with enable | PDF | Linear & low-dropout (LDO) regulators | Catalog |  | HVSSOP,VSON |  | -40 to 125 | 8 | 9,14.7 | 3 x 3,3 x 4.9 | 1,1.1 | 0.65 | 1.67 | ACTIVE
LM3549 | High power sequential LED driver | PDF | RGB LED drivers | Catalog | Boost | WQFN |  | -30 to 85 | 24 | 16 | 4 x 4 | 0.8 | 0.5 | 2.884 | ACTIVE
TPS22934 | 3.6-V, 1-A, 63-mΩ load switch with output discharge | PDF | Load switches | Catalog |  | DSBGA |  | -40 to 85 | 4 | 1.5625 | 1.25 x 1.25 | 0.5 | 0.5 | 0.207 | ACTIVE
TPS59124 | 3-V to 28-V, dual-synchronous buck controller for low output voltage rails in embedded computing | PDF | AC/DC & DC/DC controllers (external FET) | Catalog | Buck | VQFN |  | -40 to 85 | 24 | 16 | 4 x 4 | 1 | 0.5 | 2.903 | ACTIVE
LM3414 | 42-V 60-W common Anode Capable constant current buck LED driver Requires No Ext. current sensing Res | PDF | Illumination LED drivers | Catalog | Buck | HSOIC,WSON |  | -40 to 125 | 8 | 9,29.4 | 3 x 3,4.9 x 6 | 0.8,1.7 | 0.5,1.27 | 0.708 | ACTIVE
LM3414HV | 65-V 60-W common Anode Capable constant current buck LED driver Requires No Ext. current sensing Res | PDF | Illumination LED drivers | Catalog | Buck | HSOIC,WSON |  | -40 to 125 | 8 | 9,29.4 | 3 x 3,4.9 x 6 | 0.8,1.7 | 0.5,1.27 | 0.794 | ACTIVE
LM9076Q-Q1 | Automotive 150-mA, off-battery (40-V), low-dropout voltage regulator | PDF | Linear & low-dropout (LDO) regulators | Automotive |  | SOIC |  | -40 to 125 | 8 | 29.4 | 4.9 x 6 | 1.75 | 1.27 | 1.205 | ACTIVE
TPS59116 | Complete DDR, DDR2, and DDR3 Memory Power Solution, Sync Buck Controller for Embedded Computing | PDF | Multi-channel ICs (PMICs),DDR memory power ICs | Catalog |  | VQFN |  | -40 to 85 | 24 | 16 | 4 x 4 | 1 | 0.5 | 1.174 | ACTIVE
LM2936Q-Q1 | Automotive 50-mA, off-battery (60-V), low-dropout voltage regulator with reverse voltage protection | PDF | Linear & low-dropout (LDO) regulators | Automotive |  | SOIC,SOT-223,TO-252,VSSOP |  | -40 to 125 | 3,4,8 | 14.7,29.4,45.5,65.2078 | 3 x 4.9,4.9 x 6,6.5 x 7,6.58 x 9.91 | 1.1,1.75,1.8,2.55 | 0.65,1.27,2.3,4.57 | 0.779 | ACTIVE
LMZ12001EXT | 1A SIMPLE SWITCHER Power Module with 20V Maximum Input Voltage for Military and Rugged App | PDF | Power modules (integrated inductor) | Catalog | Buck,Synchronous Buck | TO-PMOD |  | -55 to 125 | 7 | 139.9032 | 10.16 x 13.77 | 4.58 | 1.27 | 11.081 | ACTIVE
LMZ12002EXT | 2A SIMPLE SWITCHER Power Module with 20V Maximum Input Voltage for Military and Rugged App | PDF | Power modules (integrated inductor) | Catalog | Buck,Synchronous Buck | TO-PMOD |  | -55 to 125 | 7 | 139.9032 | 10.16 x 13.77 | 4.58 | 1.27 | 13.224 | ACTIVE
LMZ12003EXT | 3A SIMPLE SWITCHER Power Module with 20V Maximum Input Voltage for Military and Rugged App | PDF | Power modules (integrated inductor) | Catalog | Buck,Synchronous Buck | TO-PMOD |  | -55 to 125 | 7 | 139.9032 | 10.16 x 13.77 | 4.58 | 1.27 | 17.143 | ACTIVE
LMZ14201EXT | 1A SIMPLE SWITCHER Power Module with 42V Maximum Input Voltage for Military and Rugged App | PDF | Power modules (integrated inductor) | Catalog | Buck,Inverting Buck-Boost,Synchronous Buck | TO-PMOD |  | -55 to 125 | 7 | 139.9032 | 10.16 x 13.77 | 4.58 | 1.27 | 17.874 | ACTIVE
LMZ14202EXT | 2A SIMPLE SWITCHER Power Module with 42V Maximum Input Voltage for Military and Rugged App | PDF | Power modules (integrated inductor) | Catalog | Buck,Inverting Buck-Boost,Synchronous Buck | TO-PMOD |  | -55 to 125 | 7 | 139.9032 | 10.16 x 13.77 | 4.58 | 1.27 | 21.201 | ACTIVE
LMZ14203EXT | 3A SIMPLE SWITCHER Power Module with 42V Maximum Input Voltage for Military and Rugged App | PDF | Power modules (integrated inductor) | Catalog | Buck,Inverting Buck-Boost,Synchronous Buck | TO-PMOD |  | -55 to 125 | 7 | 139.9032 | 10.16 x 13.77 | 4.58 | 1.27 | 23.967 | ACTIVE
LM9036Q-Q1 | Automotive 50-mA, off-battery (40-V), low-IQ, low-dropout voltage regulator | PDF | Linear & low-dropout (LDO) regulators | Automotive |  | SOIC,VSSOP |  | -40 to 125 | 8 | 14.7,29.4 | 3 x 4.9,4.9 x 6 | 1.1,1.75 | 0.65,1.27 | 0.467 | ACTIVE
TPS62122 | 15V, 75mA, 96% efficiency Step-Down Converter | PDF | AC/DC & DC/DC converters (integrated FET) | Catalog | Buck | WSON |  | -40 to 85 | 6 | 4 | 2 x 2 | 0.8 | 0.65 | 0.426 | ACTIVE
TPS65023B | 6-channel Power Management IC (PMIC) with 3DC/DCs, 3 LDOs, I2C Interface and DVS | PDF | Multi-channel ICs (PMICs) | Catalog |  | WQFN |  | -40 to 85 | 40 | 25 | 5 x 5 | 0.8 | 0.4 | 2.029 | ACTIVE
UCD90910 | 10-Rail Sequencer and System Health Monitor with Integrated 10-Channel Fan Controller | PDF | Sequencers | Catalog |  | VQFN |  | -40 to 125 | 64 | 81 | 9 x 9 | 1 | 0.5 | 6.867 | ACTIVE
TPS386596 | Quad voltage supervisor with manual reset Input | PDF | Reset & watchdog ICs | Catalog |  | VSSOP |  | -40 to 125 | 8 | 14.7 | 3 x 4.9 | 1.1 | 0.65 | 1.019 | ACTIVE
LM3464 | 80-V LED driver with Dynamic Headroom Control and Thermal Control interfaces | PDF | Illumination LED drivers | Catalog | Current Sink,Multi-Channel | HTSSOP |  | -40 to 125 | 28 | 62.08 | 9.7 x 6.4 | 1.2 | 0.65 | 2.53 | ACTIVE
LMZ10503EXT | 3-A Power module with 5.5-V maximum input voltage for military and rugged applications | PDF | Power modules (integrated inductor) | Catalog | Buck,Step-Down Converter,Synchronous Buck | TO-PMOD |  | -55 to 125 | 7 | 139.9032 | 10.16 x 13.77 | 4.58 | 1.27 | 8.51 | ACTIVE
LMZ10504EXT | 4-A Power module with 5.5-V maximum input voltage for military and rugged applications | PDF | Power modules (integrated inductor) | Catalog | Buck,Step-Down Converter,Synchronous Buck | TO-PMOD |  | -55 to 125 | 7 | 139.9032 | 10.16 x 13.77 | 4.58 | 1.27 | 10.235 | ACTIVE
LMZ10505EXT | 5-A Power module with 5.5-V maximum input voltage for military and rugged applications | PDF | Power modules (integrated inductor) | Catalog | Buck,Step-Down Converter,Synchronous Buck | TO-PMOD |  | -55 to 125 | 7 | 139.9032 | 10.16 x 13.77 | 4.58 | 1.27 | 11.5 | ACTIVE
TPS2480 | 9-V to 80-V hot swap controller with I2C current monitor and latch off | PDF | Hot-swap controllers | Catalog |  | TSSOP |  | -40 to 125 | 20 | 41.6 | 6.5 x 6.4 | 1.2 | 0.65 | 2.328 | ACTIVE
TPS2481 | 9-V to 80-V hot swap controller with I2C current monitor and Auto Retry | PDF | Hot-swap controllers | Catalog |  | TSSOP |  | -40 to 125 | 20 | 41.6 | 6.5 x 6.4 | 1.2 | 0.65 | 2.328 | ACTIVE
REF5025-EP | Enhanced Product Low-Noise, Very Low Drift, Precision Voltage Reference | PDF | Series voltage references | HiRel Enhanced Product |  | SOIC |  | -55 to 125 | 8 | 29.4 | 4.9 x 6 | 1.75 | 1.27 | 8.206 | ACTIVE
TPS40210-HT | High Temperature Wide Input Range Current Mode Boost Controller | PDF | AC/DC & DC/DC controllers (external FET) | High Temp | Boost | CFP,DIESALE |  | -55 to 210 | 0,10 | 40.3225,See data sheet | 6.35 x 6.35,See data sheet | 2.31,— | 1.27,— | 71.3 | ACTIVE
TPS54521 | 17V Input, 5A Synchronous Step-Down Converter | PDF | AC/DC & DC/DC converters (integrated FET) | Catalog | Buck | VQFN |  | -40 to 125 | 14 | 12.25 | 3.5 x 3.5 | 1 | 0.5 | 0.805 | ACTIVE
CSD17311Q5 | 30-V, N channel NexFET™ power MOSFET, single SON 5 mm x 6 mm, 2.3 mOhm | PDF | MOSFETs | Catalog |  | VSON-CLIP |  | -55 to 150 | 8 | 30 | 6 x 5 | 1.05 | 1.27 | 0.642 | ACTIVE
TPS7A80 | 1-A, high-PSRR, ultra-low-dropout voltage regulator with low-IQ & enable | PDF | Linear & low-dropout (LDO) regulators | Catalog |  | VSON |  | -40 to 125 | 8 | 9 | 3 x 3 | 1 | 0.65 | 0.782 | ACTIVE
UCC28070-Q1 | Automotive two-phase interleaved continuous conduction(CCM) mode PFC controller | PDF | AC/DC & DC/DC controllers (external FET) | Automotive | Boost,PFC controller | TSSOP |  | -40 to 125 | 20 | 41.6 | 6.5 x 6.4 | 1.2 | 0.65 | 1.999 | ACTIVE
LM34919B-Q1 | Automotive 2x1.75mm, 6-40V Wide Vin, 600mA, 2.6MHz Constant On-Time Non-Synchronous Buck Regulator | PDF | AC/DC & DC/DC converters (integrated FET) | Automotive | Buck | DSBGA |  | -40 to 125 | 10 | 3.9375 | 2.25 x 1.75 | 0.675 | 0.5 | 1.495 | ACTIVE
TPS80010 | Power Management IC (PMIC) with battery monitor switch for wireless accessories | PDF | Multi-channel ICs (PMICs) | Catalog |  | VQFN |  | -40 to 85 | 32 | 16 | 4 x 4 | 1 | 0.4 | 1.5 | ACTIVE
CSD17312Q5 | 30-V, N channel NexFET™ power MOSFET, single SON 5 mm x 6 mm, 1.7 mOhm | PDF | MOSFETs | Catalog |  | VSON-CLIP |  | -55 to 150 | 8 | 30 | 6 x 5 | 1.05 | 1.27 | 0.73 | ACTIVE
SM72238 | Micropower voltage regulator | PDF | Linear & low-dropout (LDO) regulators | Catalog |  | TO-252 |  | -40 to 125 | 3 | 65.2078 | 6.58 x 9.91 | 2.55 | 4.57 | 1.119 | ACTIVE
SM72295 | 3-A, 100-V full bridge gate driver with Integrated current sense amplifier | PDF | Half-bridge drivers | Catalog |  | SOIC |  | -40 to 125 | 28 | 184.37 | 17.9 x 10.3 | 2.65 | 1.27 | 1.923 | ACTIVE
SM72482 | Dual 5A Compound gate driver | PDF | Low-side drivers | Catalog |  | SOIC |  | -40 to 125 | 8 | 29.4 | 4.9 x 6 | 1.75 | 1.27 | 0.955 | ACTIVE
SM72485 | 100V, 150 mA Constant On-Time Buck Switching Regulator | PDF | AC/DC & DC/DC converters (integrated FET) | Catalog | Buck | VSSOP,WSON |  | -40 to 125 | 8 | 14.7,16 | 3 x 4.9,4 x 4 | 0.8,1.1 | 0.65,0.8 | 1.288 | ACTIVE
CSD86311W1723 | 25-V, N channel NexFET™ power MOSFET, dual common source WLP1.7 mm x 2.3 mm, 42 mOhm | PDF | MOSFETs | Catalog |  | DSBGA |  | -55 to 150 | 12 | 3.9375 | 2.25 x 1.75 | 0.625 | 0.5 | 0.281 | ACTIVE
TPS53311 | 2.9V to 6V Input, 3A Synchronous Step-Down Converter with Eco-Mode and Smooth PWM | PDF | AC/DC & DC/DC converters (integrated FET) | Catalog | Buck | VQFN |  | -40 to 85 | 16 | 9 | 3 x 3 | 1 | 0.5 | 0.179 | ACTIVE
TPS54319 | 2.95 V to 6 V input, 3 A, 2 MHz SWIFT™ synchronous step-down converter in a 3 mm x 3 mm QFN package | PDF | AC/DC & DC/DC converters (integrated FET) | Catalog | Buck | WQFN |  | -40 to 150 | 16 | 9 | 3 x 3 | 0.8 | 0.5 | 0.723 | ACTIVE
SN1002018 | SN1002018: 24-Channel, 12-Bit PWM LED Driver with 7-Bit Dot Correction | - | Illumination LED drivers | Catalog |  | HTSSOP |  | to | 38 | 101.25 | 12.5 x 8.1 | 1.2 | 0.65 | 3.841 | ACTIVE
LM34919B | 2x1.75mm, 6-40V Wide Vin, 600mA, Constant On-Time Non-Synchronous Buck Regulator | PDF | AC/DC & DC/DC converters (integrated FET) | Catalog | Buck | DSBGA |  | -40 to 125 | 10 | 3.9375 | 2.25 x 1.75 | 0.675 | 0.5 | 1.267 | ACTIVE
PTD08D210W | Dual 10A, 4.75V to 14V, Non-Isolated, Digital PowerTrain Module | PDF | Power modules (integrated inductor) | Catalog | Buck | SIPMODULE |  | -40 to 85 | 22 | 425.8056 | 15.24 x 27.94 | 6 | 2.54 | 15.992 | ACTIVE
CSD86350Q5D | 25-V, N channel synchronous buck NexFET™ power MOSFET, SON 5 mm x 6 mm power block, 40 A | PDF | MOSFETs | Catalog |  | LSON-CLIP |  | -55 to 150 | 8 | 30 | 5 x 6 | 1.6 | 1.27 | 0.99 | ACTIVE
TPS59621 | Dual Phase D-CAP+&trade;Mode Step Down Controller for IMVP6.5 CPU/GPU Vcore in Embedded Computing | PDF | AC/DC & DC/DC controllers (external FET) | Catalog | Multiphase | VQFN |  | -40 to 105 | 40 | 36 | 6 x 6 | 1 | 0.5 | 2.003 | ACTIVE
TPS61195 | 96 LED, 8-channel white LED driver for LCD backlight with SMBus interface | PDF | Backlight LED drivers | Catalog | Boost | WQFN |  | -40 to 85 | 28 | 16 | 4 x 4 | 0.8 | 0.4 | 1.396 | ACTIVE
CSD17304Q3 | 30-V, N channel NexFET™ power MOSFET, single SON 3 mm x 3 mm, 8.8 mOhm | PDF | MOSFETs | Catalog |  | VSON-CLIP |  | -55 to 150 | 8 | 10.89 | 3.3 x 3.3 | 1.1 | 0.65 | 0.253 | ACTIVE
LM3249 | Quadruple Operational Amplifier | - | AC/DC & DC/DC converters (integrated FET) | Catalog |  | DSBGA |  | to | 25 | 7.5625 | 2.75 x 2.75 | 0.675 | 0.5 | 1.52 | ACTIVE
TPS61185 | 2A WLED driver for notebooks with PWM control interface | PDF | Backlight LED drivers | Catalog | Boost | VQFN |  | -40 to 85 | 24 | 16 | 4 x 4 | 1 | 0.5 | 0.483 | ACTIVE
TPS40304A | 3-V to 20-V, 25-A, 600 kHz synchronous buck controller with FSS and wide operating temp range | PDF | AC/DC & DC/DC controllers (external FET) | Catalog | Buck | VSON |  | -40 to 145 | 10 | 9 | 3 x 3 | 1 | 0.5 | 0.473 | ACTIVE
LM2940QML-SP | Radiation-hardened QMLV, 6-V to 26-V input, 1-A, 5-V output linear regulator | PDF | Linear & low-dropout (LDO) regulators | Space |  | CFP,DIESALE |  | -55 to 125 | 0,16 | 62.9285,See data sheet | 9.91 x 6.35,See data sheet | 2.03,— | 1.27,— | 386.975 | ACTIVE
TPS62404 | Dual, 400mA and 600mA, 2.25MHz Step-Down Converter with 1-Wire Interface in QFN | PDF | AC/DC & DC/DC converters (integrated FET) | Catalog | Buck | VSON |  | -40 to 85 | 10 | 9 | 3 x 3 | 1 | 0.5 | 0.759 | ACTIVE
LM8502 | Intelligent lighting management unit That Fuses a 1.2A dual high-side Flash LED Drive | PDF | RGB LED drivers | Catalog | Boost | DSBGA |  | -30 to 85 | 30 | 5.72 | 2.5999999999999996 x 2.2 | 0.675 | 0.4 | 1.412 | ACTIVE
TPS65200 | Li+ Battery Charger With WLED Driver and Current Shunt Monitor | PDF | Multi-channel ICs (PMICs) | Catalog |  | DSBGA |  | -40 to 85 | 36 | 1.4 | 1 x 1.4000000000000001 | 0.625 | 0.4 | 0.95 | ACTIVE
TLC5940-EP | Enhanced Product 16 Channel LED Driver With DOT Correction and Grayscale PWM Control | PDF | RGB LED drivers | HiRel Enhanced Product |  | HTSSOP,VQFN |  | -40 to 125 | 28,32 | 25,62.08 | 5 x 5,9.7 x 6.4 | 1,1.2 | 0.5,0.65 | 3.606 | ACTIVE
TPS62674 | 500-mA, 6-MHz High-Efficiency Step-Down Converter in Low Profile Chip Scale Packaging, Vout=1.26V | PDF | AC/DC & DC/DC converters (integrated FET) | Catalog | Buck | DSBGA |  | -40 to 85 | 6 | 1.4 | 1.4000000000000001 x 1 | 0.4 | 0.4 | 0.481 | ACTIVE
REF5020-EP | Enhanced Product Low-Noise, Very Low Drift, Precision Voltage Reference | PDF | Series voltage references | HiRel Enhanced Product |  | SOIC |  | -55 to 125 | 8 | 29.4 | 4.9 x 6 | 1.75 | 1.27 | 6.312 | ACTIVE
REF5040-EP | Enhanced Product Low-Noise, Very Low Drift, Precision Voltage Reference | PDF | Series voltage references | HiRel Enhanced Product |  | SOIC |  | -55 to 125 | 8 | 29.4 | 4.9 x 6 | 1.75 | 1.27 | 6.312 | ACTIVE
REF5050-EP | Enhanced Product Low-Noise, Very Low Drift, Precision Voltage Reference | PDF | Series voltage references | HiRel Enhanced Product |  | SOIC |  | -55 to 125 | 8 | 29.4 | 4.9 x 6 | 1.75 | 1.27 | 6.312 | ACTIVE
TPS54240 | 3.5V to 42V Input, 2.5A Step-Down Converter with Eco-Mode | PDF | AC/DC & DC/DC converters (integrated FET) | Catalog | Buck | HVSSOP,VSON |  | -40 to 125 | 10 | 9,14.7 | 3 x 3,3 x 4.9 | 1,1.1 | 0.5 | 1.38 | ACTIVE
TPS2456 | 8.5-V to 15-V dual channelHot Swap with Oring | PDF | Hot-swap controllers | Catalog |  | VQFN |  | -40 to 85 | 36 | 36 | 6 x 6 | 1 | 0.5 | 4.189 | ACTIVE
TPS65250 | 4.5V to 18V, 3A/2A/2A output, synchronous triple buck converter | PDF | AC/DC & DC/DC converters (integrated FET) | Catalog | Buck | VQFN |  | -40 to 125 | 40 | 36 | 6 x 6 | 1 | 0.5 | 1.781 | ACTIVE
TPS65251 | 4.5-V TO 18-V input, 3A/2A/2A output, synchronous triple buck converter | PDF | AC/DC & DC/DC converters (integrated FET) | Catalog | Buck | VQFN |  | -40 to 125 | 40 | 36 | 6 x 6 | 1 | 0.5 | 1.977 | ACTIVE
TLC59213A | 8-bit Parallel In/Out Darlington source driver with Latch and Enhanced Hold Time | PDF | RGB LED drivers | Catalog | Linear | PDIP,TSSOP |  | -40 to 85 | 20 | 41.6,228.702 | 24.33 x 9.4,6.5 x 6.4 | 1.2,5.08 | 0.65,2.54 | 0.753 | ACTIVE
TPS59610 | Single Phase, D-CAP+&trade; Sync Buck Controller for IMVP6+ CPU and GPU in Embedded Computing | PDF | AC/DC & DC/DC controllers (external FET) | Catalog | Multiphase | VQFN |  | -40 to 105 | 32 | 25 | 5 x 5 | 1 | 0.5 | 1.558 | ACTIVE
TPS62410-Q1 | Automotive 2.5V to 6V, 2.25MHz Fixed Frequency Dual (800mA/800mA) Buck Converter | PDF | AC/DC & DC/DC converters (integrated FET) | Automotive | Buck | VSON |  | -40 to 125 | 10 | 9 | 3 x 3 | 1 | 0.5 | 0.964 | ACTIVE
TPS63020 | High Efficiency Single Inductor Buck-Boost Converter with 4A Switch | PDF | AC/DC & DC/DC converters (integrated FET) | Catalog | Buck-Boost | VSON |  | -40 to 125 | 14 | 12 | 4 x 3 | 1 | 0.5 | 1.15 | ACTIVE
TPS63021 | High Efficiency Single Inductor Buck-Boost Converter with 4A Switch | PDF | AC/DC & DC/DC converters (integrated FET) | Catalog | Buck-Boost | VSON |  | -40 to 125 | 14 | 12 | 4 x 3 | 1 | 0.5 | 1.15 | ACTIVE
TPS61071-Q1 | Adjustable, 600-mA switch, 1200-kHz boost converter in ThinSOT-23 with forced PWM mode | PDF | AC/DC & DC/DC converters (integrated FET) | Automotive | Boost | SOT-23-THN |  | -40 to 125 | 6 | 8.12 | 2.9 x 2.8 | 1.1 | 0.95 | 0.473 | ACTIVE
LM3409-Q1 | 42-V automotive PFET buck controller for high power LED Drives | PDF | Automotive LED drivers | Automotive | Buck Controller | HVSSOP |  | -40 to 125 | 10 | 14.7 | 3 x 4.9 | 1.1 | 0.5 | 0.723 | ACTIVE
LM3409HV-Q1 | 75-V automotive PFET buck controller for high power LED drivers | PDF | Automotive LED drivers | Automotive | Buck Controller | HVSSOP |  | -40 to 125 | 10 | 14.7 | 3 x 4.9 | 1.1 | 0.5 | 0.828 | ACTIVE
TPS22904 | 3.6-V, 0.5-A, 66-mΩ load switch with output discharge | PDF | Load switches | Catalog |  | DSBGA |  | -40 to 85 | 4 | 1 | 1 x 1 | 0.5 | 0.4 | 0.253 | ACTIVE
CSD17309Q3 | 30-V, N channel NexFET™ power MOSFET, single SON 3 mm x 3 mm, 6.3 mOhm | PDF | MOSFETs | Catalog |  | VSON-CLIP |  | -55 to 150 | 8 | 10.89 | 3.3 x 3.3 | 1.1 | 0.65 | 0.326 | ACTIVE
LMZ12001 | SIMPLE SWITCHER&reg; 4.5V to 20V, 1A DC/DC Power Module | PDF | Power modules (integrated inductor) | Catalog | Buck,Synchronous Buck | TO-PMOD |  | -40 to 125 | 7 | 139.9032 | 10.16 x 13.77 | 4.58 | 1.27 | 4.801 | ACTIVE
LMZ12002 | SIMPLE SWITCHER® 4.5V to 20V, 2A Power Module in Leaded Surface Mount TO Package | PDF | Power modules (integrated inductor) | Catalog | Buck,Synchronous Buck | TO-PMOD |  | -40 to 125 | 7 | 139.9032 | 10.16 x 13.77 | 4.58 | 1.27 | 4.87 | ACTIVE
LMZ14201 | SIMPLE SWITCHER&reg; 6V to 42V, 1A Power Module in Leaded Surface Mount TO Package | PDF | Power modules (integrated inductor) | Catalog | Buck,Inverting Buck-Boost,Synchronous Buck | TO-PMOD |  | -40 to 125 | 7 | 139.9032 | 10.16 x 13.77 | 4.58 | 1.27 | 6.54 | ACTIVE
LMZ14202 | SIMPLE SWITCHER&reg; 6V to 42V, 2A Power Module in Leaded SMT-TO Package | PDF | Power modules (integrated inductor) | Catalog | Buck,Inverting Buck-Boost,Synchronous Buck | TO-PMOD |  | -40 to 125 | 7 | 139.9032 | 10.16 x 13.77 | 4.58 | 1.27 | 7.685 | ACTIVE
TPS61310 | 1.5A multiple LED Camera flash driver with I2C compatible interface | PDF | Illumination LED drivers | Catalog | Boost,current mode | DSBGA |  | -40 to 85 | 20 | 3.96 | 1.8 x 2.2 | 0.625 | 0.4 | 0.527 | ACTIVE
TPS61325 | 1.5A/4.1A multiple LED Camera flash driver with I2C compatible interface | PDF | Illumination LED drivers | Catalog | Boost,current mode | DSBGA |  | -40 to 85 | 20 | 3.96 | 1.8 x 2.2 | 0.625 | 0.4 | 0.688 | ACTIVE
TPS62612 | 350-mA, 6-MHz, 1.5Vout High Efficiency Step-Down Converter | PDF | AC/DC & DC/DC converters (integrated FET) | Catalog | Buck | DSBGA |  | -40 to 85 | 6 | 1.4 | 1.4000000000000001 x 1 | 0.4 | 0.4 | 0.434 | ACTIVE
TPS62616 | 350-mA, 6-MHz, 2.15Vout High Efficiency Step-Down Converter | PDF | AC/DC & DC/DC converters (integrated FET) | Catalog | Buck | DSBGA |  | -40 to 85 | 6 | 1.4 | 1.4000000000000001 x 1 | 0.4 | 0.4 | 0.434 | ACTIVE
TPS62619 | 350-mA, 6-MHz, 1.8Vout High Efficiency Step-Down Converter | PDF | AC/DC & DC/DC converters (integrated FET) | Catalog | Buck | DSBGA |  | -40 to 85 | 6 | 1.4 | 1.4000000000000001 x 1 | 0.4 | 0.4 | 0.434 | ACTIVE
TPS62660 | 1000mA, 6MHz Synchronous Step-Down Converter in Chip Scale Packaging | PDF | AC/DC & DC/DC converters (integrated FET) | Catalog | Buck | DSBGA |  | -40 to 85 | 6 | 1.4 | 1 x 1.4000000000000001 | 0.625 | 0.4 | 0.657 | ACTIVE
TL1963A-Q1 | Automotive 1.5-A, 20-V, adjustable low-dropout voltage regulator with reverse current protection | PDF | Linear & low-dropout (LDO) regulators | Automotive |  | TO-263 |  | -40 to 125 | 5 | 154.8384 | 10.16 x 15.24 | 4.83 | 1.7 | 1.783 | ACTIVE
TL4050A50-Q1 | Fixed voltage, 0.1%, 50-ppm/°C automotive precision micropower shunt voltage reference | PDF | AC/DC & DC/DC controllers (external FET) | Automotive |  | SOT-23,SOT-SC70 |  | -40 to 125 | 3,5 | 4.2,6.9204 | 2 x 2.1,2.92 x 2.37 | 1.1,1.12 | 0.65,0.96 | 1.298 | ACTIVE
TPS53127 | 4.5-V to 24-V, 700 kHz synchronous dual-D-CAP2 buck controller | PDF | AC/DC & DC/DC controllers (external FET) | Catalog | Buck | TSSOP,VQFN |  | -40 to 85 | 24 | 16,49.92 | 4 x 4,7.8 x 6.4 | 1,1.2 | 0.5,0.65 | 1.271 | ACTIVE
TPS74701-Q1 | Automotive 500-mA, low-VIN (0.8-V), adjustable ultra-low-dropout voltage regulator with power good | PDF | Linear & low-dropout (LDO) regulators | Automotive |  | VSON | Functional Safety-Capable | -40 to 150 | 10 | 9 | 3 x 3 | 1 | 0.5 | 0.326 | ACTIVE
CSD17303Q5 | 30-V, N channel NexFET™ power MOSFET, single SON 5 mm x 6 mm, 2.6 mOhm | PDF | MOSFETs | Catalog |  | VSON-CLIP |  | -55 to 150 | 8 | 30 | 6 x 5 | 1.05 | 1.27 | 0.564 | ACTIVE
CSD17313Q2 | 30-V, N channel NexFET™ power MOSFET, single SON 2 mm x 2 mm, 32 mOhm | PDF | MOSFETs | Catalog |  | WSON |  | -55 to 150 | 6 | 4 | 2 x 2 | 0.8 | 0.65 | 0.107 | ACTIVE
TPS650250-Q1 | Automotive 1.5V to 6.5V, 3 Buck & 3 LDO Power Management IC | PDF | Multi-channel ICs (PMICs) | Automotive |  | VQFN |  | -40 to 125 | 32 | 25 | 5 x 5 | 1 | 0.5 | 3.104 | ACTIVE
TPS54260 | 3.5V to 60V Input, 2.5A Step-Down Converter with Eco-Mode | PDF | AC/DC & DC/DC converters (integrated FET) | Catalog | Buck | HVSSOP,VSON |  | -40 to 125 | 10 | 9,14.7 | 3 x 3,3 x 4.9 | 1,1.1 | 0.5 | 1.724 | ACTIVE
TPS62060 | 3MHz, 1.6A Step-Down Converter in 2x2 SON Package | PDF | AC/DC & DC/DC converters (integrated FET) | Catalog | Buck | WSON |  | -40 to 85 | 8 | 4 | 2 x 2 | 0.8 | 0.5 | 0.784 | ACTIVE
TPS74401-EP | Enhanced product 3-A LDO 0.8-V to 3.6-V output, fast transient response and programmable soft start | PDF | Linear & low-dropout (LDO) regulators | HiRel Enhanced Product |  | VQFN |  | -55 to 125 | 20 | 25 | 5 x 5 | 1 | 0.65 | 13.131 | ACTIVE
TPS65950 | Integrated Power Management IC (PMIC) with 3 DC/DCs, 11 LDOs, Audio Codec, USB HS Transceiver | PDF | Multi-channel ICs (PMICs) | Catalog |  | NFBGA |  | -40 to 85 | 209 | 49 | 7 x 7 | 1 | 0.4 | 5.913 | ACTIVE
TPS73801 | 1-A, 20-V, adjustable low-dropout voltage regulator with reverse current and voltage protection | PDF | Linear & low-dropout (LDO) regulators | Catalog |  | SOT-223 |  | -40 to 125 | 6 | 45.89 | 6.5 x 7.06 | 1.8 | 1.27 | 1.063 | ACTIVE
CSD17308Q3 | 30-V, N channel NexFET™ power MOSFET, single SON 3 mm x 3 mm, 11.8 mOhm | PDF | MOSFETs | Catalog |  | VSON-CLIP |  | -55 to 150 | 8 | 10.89 | 3.3 x 3.3 | 1.1 | 0.65 | 0.242 | ACTIVE
TPS2419 | 0.8-V to 16.5-V 1.2A IQ 291-uA Igate source N+1 and OR-ing power rail controller with enable | PDF | Ideal diode & ORing controllers | Catalog |  | SOIC,TSSOP |  | -40 to 85 | 8 | 19.2,29.4 | 3 x 6.4,4.9 x 6 | 1.2,1.75 | 0.65,1.27 | 1.04 | ACTIVE
LMZ23610 | 10A SIMPLE SWITCHER&reg; Power Module with 36V Maximum Input Voltage and Current Sharing | PDF | Power modules (integrated inductor) | Catalog | Buck,Inverting Buck-Boost,Synchronous Buck | TO-PMOD |  | -40 to 85 | 11 | 266.85 | 15 x 17.79 | 6 | 1.27 | 18.22 | ACTIVE
TPS62065 | 3MHz, 2A Step-Down Converter in 2x2 SON Package | PDF | AC/DC & DC/DC converters (integrated FET) | Catalog | Buck | WSON |  | -40 to 125 | 8 | 4 | 2 x 2 | 0.8 | 0.5 | 0.725 | ACTIVE
TPS62067 | 3MHz, 2A Step-Down Converter in 2x2 SON Package | PDF | AC/DC & DC/DC converters (integrated FET) | Catalog | Buck | WSON |  | -40 to 125 | 8 | 4 | 2 x 2 | 0.8 | 0.5 | 0.725 | ACTIVE
TPS7A60-Q1 | Automotive 300-mA, off-battery (40-V), low-IQ, low-dropout voltage regulator with power good | PDF | Linear & low-dropout (LDO) regulators | Automotive |  | TO-252,TO-263 |  | -40 to 125 | 5 | 66.726,154.8384 | 10.16 x 15.24,6.6 x 10.11 | 2.52,4.83 | 1.14,1.7 | 1.205 | ACTIVE
LMZ10503 | 5.5V, 3A Power Module in Leaded Surface Mount TO Package | PDF | Power modules (integrated inductor) | Catalog | Buck,Synchronous Buck | TO-PMOD |  | -40 to 125 | 7 | 139.9032 | 10.16 x 13.77 | 4.58 | 1.27 | 4.025 | ACTIVE
LMZ10505 | 5.5V, 5A Power Module in Leaded Surface Mount TO Package | PDF | Power modules (integrated inductor) | Catalog | Buck,Synchronous Buck | TO-PMOD |  | -40 to 125 | 7 | 139.9032 | 10.16 x 13.77 | 4.58 | 1.27 | 5.463 | ACTIVE
UCC28950 | Green phase-shifted full-bridge controller with Synchronous Rectification control | PDF | AC/DC & DC/DC controllers (external FET) | Catalog | Phase-shifted full bridge | TSSOP |  | -40 to 125 | 24 | 49.92 | 7.8 x 6.4 | 1.2 | 0.65 | 2.657 | ACTIVE
TPS62110-Q1 | Automotive 3V to 17V, 1.5A Buck Converter in QFN-16 package | PDF | AC/DC & DC/DC converters (integrated FET) | Automotive | Buck | VQFN |  | -40 to 125 | 16 | 16 | 4 x 4 | 1 | 0.65 | 1.18 | ACTIVE
LM3241 | 6MHz, 750mA Miniature, Adjustable, Step-Down DC-DC Converter for RF Power Amplifiers | PDF | AC/DC & DC/DC converters (integrated FET) | Catalog | Buck | DSBGA |  | -40 to 85 | 6 | 2.1875 | 1.75 x 1.25 | 0.675 | 0.5 | 0.595 | ACTIVE
TPS783 | 150-mA, nano-IQ, low-dropout voltage regulator with enable from -40°C to +105°C | PDF | Linear & low-dropout (LDO) regulators | Catalog |  | SOT-23-THN |  | -40 to 105 | 5 | 8.12 | 2.9 x 2.8 | 1.1 | 0.95 | 0.253 | ACTIVE
TPS657052 | 3-Channel Power Management IC (PMIC) | PDF | Multi-channel ICs (PMICs) | Catalog |  | DSBGA |  | -40 to 85 | 16 | 5.0625 | 2.25 x 2.25 | 0.625 | 0.5 | 1.47 | ACTIVE
CSD16415Q5 | 25-V, N channel NexFET™ power MOSFET, single SON 5 mm x 6 mm, 1.8 mOhm | PDF | MOSFETs | Catalog |  | VSON-CLIP |  | -55 to 150 | 8 | 30 | 6 x 5 | 1.05 | 1.27 | 0.803 | ACTIVE
CSD17302Q5A | 30-V, N channel NexFET™ power MOSFET, single SON 5 mm x 6 mm, 9 mOhm | PDF | MOSFETs | Catalog |  | VSONP |  | -55 to 150 | 8 | 29.4 | 4.9 x 6 | 1.1 | 1.27 | 0.295 | ACTIVE
CSD17305Q5A | 30-V, N channel NexFET™ power MOSFET, single SON 5 mm x 6 mm, 3.6 mOhm | PDF | MOSFETs | Catalog |  | VSONP |  | -55 to 150 | 8 | 29.4 | 4.9 x 6 | 1.1 | 1.27 | 0.449 | ACTIVE
CSD17306Q5A | 30-V, N channel NexFET™ power MOSFET, single SON 5 mm x 6 mm, 4.2 mOhm | PDF | MOSFETs | Catalog |  | VSONP |  | -55 to 150 | 8 | 29.4 | 4.9 x 6 | 1.1 | 1.27 | 0.382 | ACTIVE
CSD17307Q5A | 30-V, N channel NexFET™ power MOSFET, single SON 5 mm x 6 mm, 12.1 mOhm | PDF | MOSFETs | Catalog |  | VSONP |  | -55 to 150 | 8 | 29.4 | 4.9 x 6 | 1.1 | 1.27 | 0.207 | ACTIVE
CSD17310Q5A | 30-V, N channel NexFET™ power MOSFET, single SON 5 mm x 6 mm, 5.9 mOhm | PDF | MOSFETs | Catalog |  | VSONP |  | -55 to 150 | 8 | 29.4 | 4.9 x 6 | 1.1 | 1.27 | 0.275 | ACTIVE
UCD90124 | 12-Rail Sequencer and System Health Controller with Fan Control | PDF | Sequencers | Catalog |  | VQFN |  | -40 to 125 | 64 | 81 | 9 x 9 | 1 | 0.5 | 8.267 | ACTIVE
LM5039 | Half-bridge PWM controller with advanced current limit | PDF | AC/DC & DC/DC controllers (external FET) | Catalog | Half bridge | HTSSOP,WQFN |  | -40 to 125 | 20,24 | 20,41.6 | 5 x 4,6.5 x 6.4 | 0.8,1.2 | 0.5,0.65 | 1.86 | ACTIVE
TPS2505 | 0.1-1.1A adj. ILIMIT, 1.8-5.25V, 80mΩ USB power switch + 5.1V 1.1A boost converter & 0.2A 3.3V LDO | PDF | USB power switches & charging port controllers | Catalog |  | VQFN |  | -40 to 125 | 20 | 25 | 5 x 5 | 1 | 0.65 | 1.144 | ACTIVE
UCD9224 | 2 MHz, 2 rail, 4 phase digital PWM buck controller with improved sequencing | PDF | AC/DC & DC/DC controllers (external FET) | Catalog |  | VQFN |  | -40 to 125 | 48 | 49 | 7 x 7 | 1 | 0.5 | 3.084 | ACTIVE
UCD9248 | Digital PWM system controller | PDF | AC/DC & DC/DC controllers (external FET) | Catalog |  | TQFP |  | -40 to 125 | 80 | 196 | 14 x 14 | 1.2 | 0.5 | 4.908 | ACTIVE
CSD17301Q5A | 30-V, N channel NexFET™ power MOSFET, single SON 5 mm x 6 mm, 3 mOhm | PDF | MOSFETs | Catalog |  | VSONP |  | -55 to 150 | 8 | 29.4 | 4.9 x 6 | 1.1 | 1.27 | 0.505 | ACTIVE
TLC59281 | 16-channel, constant-current LED driver without LED open Detection | PDF | LED display drivers | Catalog |  | SSOP,VQFN |  | -40 to 85 | 24 | 16,51.9 | 4 x 4,8.65 x 6 | 1,1.75 | 0.5,0.635 | 0.461 | ACTIVE
UCD7242 | Digital Dual Synchronous Buck Power Driver | PDF | AC/DC & DC/DC controllers (external FET) | Catalog |  | VQFN-HR |  | -40 to 125 | 32 | 36 | 6 x 6 | 1 | 0.5 | 2.682 | ACTIVE
TLV700XX-Q1 | Automotive 200-mA, high-PSRR, low-IQ, low-dropout voltage regulator | PDF | Linear & low-dropout (LDO) regulators | Automotive |  | SOT-23-THN | Functional Safety-Capable | -40 to 125 | 5 | 8.12 | 2.9 x 2.8 | 1.1 | 0.95 | 0.306 | ACTIVE
TPS92010 | Quasi-Resonant Driver Controller for LED Lighting | PDF | AC/DC & DC/DC controllers (external FET) | Catalog | Flyback | SOIC |  | -40 to 105 | 8 | 29.4 | 4.9 x 6 | 1.75 | 1.27 | 0.506 | ACTIVE
TPS92210 | Constant-On Time Driver Controller with Cascoded MOSFET for LED Lighting | PDF | AC/DC & DC/DC controllers (external FET) | Catalog | Buck,Flyback | SOIC |  | -40 to 125 | 8 | 29.4 | 4.9 x 6 | 1.75 | 1.27 | 0.443 | ACTIVE
LM3421-Q1 | Automotive N-channel constant current LED controller with series DIM FET driver | PDF | Automotive LED drivers | Automotive | Boost Controller,Buck-Boost Controller,SEPIC Controller | HTSSOP |  | -40 to 150 | 16 | 32 | 5 x 6.4 | 1.2 | 0.65 | 1.53 | ACTIVE
LMZ10504 | 5.5V, 4A Power Module in Leaded Surface Mount TO Package | PDF | Power modules (integrated inductor) | Catalog | Buck,Synchronous Buck | TO-PMOD |  | -40 to 125 | 7 | 139.9032 | 10.16 x 13.77 | 4.58 | 1.27 | 4.83 | ACTIVE
LMZ12003 | 3A SIMPLE SWITCHER&reg; Power Module with 20V Maximum Input Voltage | PDF | Power modules (integrated inductor) | Catalog | Buck,Synchronous Buck | TO-PMOD |  | -40 to 125 | 7 | 139.9032 | 10.16 x 13.77 | 4.58 | 1.27 | 5.566 | ACTIVE
LMZ14203 | SIMPLE SWITCHER&reg; 6V to 42V, 3A Power Module in Leaded Surface Mount TO Package | PDF | Power modules (integrated inductor) | Catalog | Buck,Inverting Buck-Boost,Synchronous Buck | TO-PMOD |  | -40 to 125 | 7 | 139.9032 | 10.16 x 13.77 | 4.58 | 1.27 | 9.889 | ACTIVE
UCD9246 | 2MHz, 4 rail, 6 phase digital PWM buck controller | PDF | AC/DC & DC/DC controllers (external FET) | Catalog |  | VQFN |  | -40 to 125 | 64 | 81 | 9 x 9 | 1 | 0.5 | 4.554 | ACTIVE
TPS65072 | Single-chip Power Management IC (PMIC) for navigation systems | PDF | Multi-channel ICs (PMICs) | Catalog |  | VQFN |  | -40 to 85 | 48 | 36 | 6 x 6 | 1 | 0.4 | 3.137 | ACTIVE
LM5035C | PWM controller with Integrated half-bridge and 5V SyncFET Drive output with Increased max duty cycle | PDF | AC/DC & DC/DC controllers (external FET) | Catalog | Half bridge,Push pull | HTSSOP,WQFN |  | -40 to 125 | 20,24 | 20,41.6 | 5 x 4,6.5 x 6.4 | 0.8,1.2 | 0.5,0.65 | 1.807 | ACTIVE
CSD16340Q3 | 25-V, N channel NexFET™ power MOSFET, single SON 3 mm x 3 mm, 5.5 mOhm | PDF | MOSFETs | Catalog |  | VSON-CLIP |  | -55 to 150 | 8 | 10.89 | 3.3 x 3.3 | 1.1 | 0.65 | 0.329 | ACTIVE
LM5112-Q1 | Automotive 7-A/3-A single channel gate driver with 4-V UVLO and dedicated input ground | PDF | Low-side drivers | Automotive |  | WSON |  | -40 to 125 | 6 | 9 | 3 x 3 | 0.8 | 0.95 | 0.582 | ACTIVE
TL4050B25-Q1 | 2.5-V, 0.2%, 50-ppm/°C automotive precision micropower shunt voltage reference | PDF | Shunt voltage references | Automotive |  | SOT-23,SOT-SC70 |  | -40 to 125 | 3,5 | 4.2,6.9204 | 2 x 2.1,2.92 x 2.37 | 1.1,1.12 | 0.65,0.96 | 0.823 | ACTIVE
TPS62261-Q1 | Automotive 2V to 6V, 2.25MHz Fixed Frequency 600mA Buck Converter with 1.8V Fixed Output Voltage | PDF | AC/DC & DC/DC converters (integrated FET) | Automotive | Buck | WSON |  | -40 to 105 | 6 | 4 | 2 x 2 | 0.8 | 0.65 | 0.661 | ACTIVE
TPS62262-Q1 | Automotive 2V to 6V, 2.25MHz Fixed Frequency 600mA Buck Converter with 1.2V Fixed Output Voltage | PDF | AC/DC & DC/DC converters (integrated FET) | Automotive | Buck | WSON |  | -40 to 105 | 6 | 4 | 2 x 2 | 0.8 | 0.65 | 0.661 | ACTIVE
TPS62263-Q1 | Automotive 2V to 6V, 2.25MHz Fixed Frequency 600mA Buck Converter with 2.5V Fixed Output Voltage | PDF | AC/DC & DC/DC converters (integrated FET) | Automotive | Buck | WSON |  | -40 to 105 | 6 | 4 | 2 x 2 | 0.8 | 0.65 | 0.661 | ACTIVE
TPS62404-Q1 | Automotive 2.5V to 6V, 2.25MHz Fixed Frequency Dual (400mA/600mA) Buck Converter | PDF | AC/DC & DC/DC converters (integrated FET) | Automotive | Buck | VSON |  | -40 to 125 | 10 | 9 | 3 x 3 | 1 | 0.5 | 0.896 | ACTIVE
TPS782-Q1 | Automotive 150-mA, nano-IQ, low-dropout voltage regulator with enable | PDF | Linear & low-dropout (LDO) regulators | Automotive |  | WSON |  | -40 to 125 | 6 | 4 | 2 x 2 | 0.8 | 0.65 | 0.291 | ACTIVE
TLC59401 | 16-channel LED driver with dot correction and grayscale PWM control | PDF | LED display drivers | Catalog |  | HTSSOP,VQFN |  | -40 to 85 | 28,32 | 25,62.08 | 5 x 5,9.7 x 6.4 | 1,1.2 | 0.5,0.65 | 1.113 | ACTIVE
TPS62420-Q1 | Automotive 2.5V to 6V, 2.25MHz Fixed Frequency Dual (1A/600mA) Buck Converter with 1-Wire Interface | PDF | AC/DC & DC/DC converters (integrated FET) | Automotive | Buck | VSON |  | -40 to 125 | 10 | 9 | 3 x 3 | 1 | 0.5 | 0.964 | ACTIVE
TPS62615 | 350-mA, 6-MHz, 1.2Vout High Efficiency Step-Down Converter | PDF | AC/DC & DC/DC converters (integrated FET) | Catalog | Buck | DSBGA |  | -40 to 85 | 6 | 1.4 | 1.4000000000000001 x 1 | 0.4 | 0.4 | 0.434 | ACTIVE
UCC27321-Q1 | Automotive 9-A/9-A single-channel gate driver with inverting input and split outputs | PDF | Low-side drivers | Automotive |  | SOIC |  | -40 to 125 | 8 | 29.4 | 4.9 x 6 | 1.75 | 1.27 | 0.649 | ACTIVE
UCC27322-Q1 | Automotive 9-A/9-A single-channel gate driver with noninverting inputs | PDF | Low-side drivers | Automotive |  | HVSSOP,SOIC |  | -40 to 125 | 8 | 14.7,29.4 | 3 x 4.9,4.9 x 6 | 1.1,1.75 | 0.65,1.27 | 0.649 | ACTIVE
TPS2560 | 2-ch, 0.25-2.8A adjustable ILIMIT, 2.5-6.5V, 44mΩ USB power switch, active-low | PDF | USB power switches & charging port controllers | Catalog |  | VSON |  | -40 to 125 | 10 | 9 | 3 x 3 | 1 | 0.5 | 0.499 | ACTIVE
TPS2561 | 2-ch, 0.25-2.8A adjustable ILIMIT, 2.5-6.5V, 44mΩ USB power switch, active-high | PDF | USB power switches & charging port controllers | Catalog |  | VSON |  | -40 to 125 | 10 | 9 | 3 x 3 | 1 | 0.5 | 0.499 | ACTIVE
TPS61085T | 18.5V, 2A, 650kHz, 1.2MHz Step-Up DC-DC Converter with Forced PWM Mode (extended temp range) | PDF | AC/DC & DC/DC converters (integrated FET) | Automotive | Boost | TSSOP,VSSOP |  | -40 to 125 | 8 | 14.7,19.2 | 3 x 4.9,3 x 6.4 | 1.1,1.2 | 0.65 | 0.862 | ACTIVE
UCC28C41-Q1 | Automotive, 20-V, low-power current-mode PWM controller, 7-V/6.6-V UVLO, 50% duty cycle | PDF | AC/DC & DC/DC controllers (external FET) | Automotive | Boost,Buck,Flyback,Forward,SEPIC | SOIC | Functional Safety-Capable | -40 to 125 | 8 | 29.4 | 4.9 x 6 | 1.75 | 1.27 | 0.871 | ACTIVE
TPS22924C | 3.6-V, 2-A, 18.3-mΩ load switch with output discharge and rise time of 800-µs at 3.6-V | PDF | Load switches | Catalog |  | DSBGA |  | -40 to 85 | 6 | 2.1875 | 1.75 x 1.25 | 0.5 | 0.5 | 0.243 | ACTIVE
TPS65232A0 | Wide input voltage power management IC (PMIC) in a 6 mm x 6 mm QFN package | PDF | AC/DC & DC/DC converters (integrated FET) | Catalog | Buck | VQFN |  | 0 to 85 | 40 | 36 | 6 x 6 | 1 | 0.5 | 3.137 | ACTIVE
TPS65232A2 | Wide input voltage power management IC (PMIC) in a HTSSOP package | PDF | AC/DC & DC/DC converters (integrated FET) | Catalog | Buck | HTSSOP |  | 0 to 85 | 48 | 101.25 | 12.5 x 8.1 | 1.2 | 0.5 | 3.137 | ACTIVE
PTD08A015W | 15A, 4.75 V to 14 V Input, Non-Isolated, Digital PowerTrain Module | PDF | Power modules (integrated inductor) | Catalog |  | DIPMODULE |  | -40 to 85 | 12 | 334.1944 | 19.94 x 16.76 | 8 | 1.27 | 12.858 | ACTIVE
TPS43331-Q1 | Automotive 5V to 30V Dual LDO & Dual Synchronous Buck Controller | PDF | Multi-channel ICs (PMICs) | Automotive |  | HTSSOP |  | -40 to 125 | 38 | 101.25 | 12.5 x 8.1 | 1.2 | 0.65 | 3.682 | ACTIVE
TPS40303 | 3-V to 20-V, 25-A, 300-kHz synchronous buck controller with FSS | PDF | AC/DC & DC/DC controllers (external FET) | Catalog | Buck | VSON |  | -40 to 125 | 10 | 9 | 3 x 3 | 1 | 0.5 | 0.782 | ACTIVE
TPS40304 | 3-V to 20-V, 25-A, 600-kHz synchronous buck controller with FSS | PDF | AC/DC & DC/DC controllers (external FET) | Catalog | Buck | VSON |  | -40 to 125 | 10 | 9 | 3 x 3 | 1 | 0.5 | 0.782 | ACTIVE
TPS40305 | 3-V to 20-V, 25-A, 1.2-MHz synchronous buck controller with FSS | PDF | AC/DC & DC/DC controllers (external FET) | Catalog | Buck | VSON |  | -40 to 125 | 10 | 9 | 3 x 3 | 1 | 0.5 | 0.782 | ACTIVE
LP8725 | Power Management IC (PMIC)for Application/Multimedia Processors and Sub-Systems | PDF | Multi-channel ICs (PMICs) | Catalog |  | DSBGA |  | -40 to 85 | 30 | 8.9375 | 3.25 x 2.75 | 0.675 | 0.5 | 1.305 | ACTIVE
TLV809 | 3-pin voltage supervisor (reset IC) with active-low, push-pull reset | PDF | Reset & watchdog ICs | Catalog |  | SOT-23 |  | -40 to 85 | 3 | 6.9204,8.12 | 2.9 x 2.8,2.92 x 2.37 | 1.12,1.45 | 0.95,0.96 | 0.133 | ACTIVE
UCD7231 | Digital Control Compatible Synchronous Buck Gate Driver with Current Sense and Fault Protection | PDF | AC/DC & DC/DC controllers (external FET) | Catalog |  | WQFN |  | -40 to 125 | 20 | 16 | 4 x 4 | 0.8 | 0.5 | 0.698 | ACTIVE
TL4050B50-Q1 | Automotive, precision micropower shunt voltage reference | PDF | Shunt voltage references | Automotive |  | SOT-23,SOT-SC70 |  | -40 to 125 | 3,5 | 4.2,6.9204 | 2 x 2.1,2.92 x 2.37 | 1.1,1.12 | 0.65,0.96 | 0.823 | ACTIVE
TPS51611 | Single Phase, D-CAP+&trade; Mode Step-Down Controller for IMVP6.5&trade; CPU/GPU Vcore | PDF | AC/DC & DC/DC controllers (external FET) | Catalog | Multiphase | VQFN |  | -10 to 105 | 32 | 25 | 5 x 5 | 1 | 0.5 | 1.392 | ACTIVE
LMZ23605 | 5A SIMPLE SWITCHER&reg; Power Module with 36V Maximum Input Voltage | PDF | Power modules (integrated inductor) | Catalog | Buck,Inverting Buck-Boost,Synchronous Buck | TO-PMOD |  | -40 to 85 | 7 | 139.9032 | 10.16 x 13.77 | 4.58 | 1.27 | 11.326 | ACTIVE
TPS2556 | 0.5-5A adjustable ILIMIT, 2.5-6.5V, 22m&Omega; USB power switch, active-low | PDF | USB power switches & charging port controllers | Catalog |  | VSON |  | -40 to 125 | 8 | 9 | 3 x 3 | 1 | 0.65 | 0.437 | ACTIVE
TPS2557 | 0.5-5A adjustable ILIMIT, 2.5-6.5V, 22m&Omega; USB power switch, active-high | PDF | USB power switches & charging port controllers | Catalog |  | VSON |  | -40 to 125 | 8 | 9 | 3 x 3 | 1 | 0.65 | 0.437 | ACTIVE
TPS54290 | 4.5 V to 18 V input, 300 kHz, 1.5 / 2.5 A dual synchronous step-down converter | PDF | AC/DC & DC/DC converters (integrated FET) | Catalog | Buck | HTSSOP |  | -40 to 145 | 16 | 32 | 5 x 6.4 | 1.2 | 0.65 | 2.024 | ACTIVE
TPS54291 | 4.5 V to 18 V input, 600 kHz, 1.5 / 2.5 A dual synchronous step-down converter | PDF | AC/DC & DC/DC converters (integrated FET) | Catalog | Buck | HTSSOP |  | -40 to 145 | 16 | 32 | 5 x 6.4 | 1.2 | 0.65 | 2.024 | ACTIVE
TPS54292 | 4.5 V to 18 V input, 1.2 MHz, 1.5 / 2.5 A dual synchronous step-down converter | PDF | AC/DC & DC/DC converters (integrated FET) | Catalog | Buck | HTSSOP |  | -40 to 145 | 16 | 32 | 5 x 6.4 | 1.2 | 0.65 | 2.024 | ACTIVE
TPS22932B | 3.6-V, 0.5-A, 55-mΩ, 80nA leakage load switch with output discharge | PDF | Load switches | Catalog |  | DSBGA |  | -40 to 85 | 6 | 1.4 | 1 x 1.4000000000000001 | 0.5 | 0.4 | 0.253 | ACTIVE
TPS650001 | 2.25MHz Step-Down Converter with Dual LDOs & SVS Power Management IC (PMIC) | PDF | Multi-channel ICs (PMICs) | Catalog |  | WQFN |  | -40 to 85 | 16 | 9 | 3 x 3 | 0.8 | 0.5 | 1.732 | ACTIVE
TPS650003 | 2.25MHz Step-Down Converter with Dual LDOs & SVS Power Management IC (PMIC) | PDF | Multi-channel ICs (PMICs) | Catalog |  | WQFN |  | -40 to 85 | 16 | 9 | 3 x 3 | 0.8 | 0.5 | 1.892 | ACTIVE
TPS650006 | 2.25MHz Step-Down Converter with Dual LDOs & SVS Power Management IC (PMIC) | PDF | Multi-channel ICs (PMICs) | Catalog |  | WQFN |  | -55 to 125 | 16 | 9 | 3 x 3 | 0.8 | 0.5 | 1.732 | ACTIVE
TPS650061 | 2.25MHz Step-Down Converter with Dual LDOs & SVS Power Management IC (PMIC) | PDF | Multi-channel ICs (PMICs) | Catalog |  | WQFN |  | -40 to 85 | 20 | 9 | 3 x 3 | 0.8 | 0.4 | 1.594 | ACTIVE
TPS65720 | 2-Channel Power Management IC (PMIC) with battery charger, one step-down converter and one LDO | PDF | Multi-channel ICs (PMICs) | Catalog |  | DSBGA |  | -40 to 85 | 25 | 4.84 | 2.2 x 2.2 | 0.625 | 0.4 | 0.99 | ACTIVE
TPS65721 | Power Management IC (PMIC) with battery charger, one step-down converter and one LDO | PDF | Multi-channel ICs (PMICs) | Catalog |  | WQFN |  | -40 to 85 | 32 | 16 | 4 x 4 | 0.8 | 0.4 | 1.326 | ACTIVE
LP8545 | Six channel high-efficiency LED backlight driver for notebooks with flexible ext/int FET control | PDF | Backlight LED drivers | Catalog | Boost | WQFN |  | -30 to 85 | 24 | 16 | 4 x 4 | 0.8 | 0.5 | 1.052 | ACTIVE
TPS51621 | Dual Phase, D-CAP+&trade;Mode Step-Down Controller for IMVP6.5 CPU/GPU Vcore | PDF | AC/DC & DC/DC controllers (external FET) | Catalog | Multiphase | VQFN |  | -10 to 105 | 40 | 36 | 6 x 6 | 1 | 0.5 | 1.837 | ACTIVE
TPS54226 | 4.5V to 18V Input, 2A Synchronous Step-Down Converter with Eco-Mode&trade; | PDF | AC/DC & DC/DC converters (integrated FET) | Catalog | Buck | HTSSOP,VQFN |  | -40 to 85 | 14,16 | 9,32 | 3 x 3,5 x 6.4 | 1,1.2 | 0.5,0.65 | 0.693 | ACTIVE
CSD16408Q5 | 25-V, N channel NexFET™ power MOSFET, single SON 5 mm x 6 mm, 6.8 mOhm | PDF | MOSFETs | Catalog |  | VSON-CLIP |  | -55 to 150 | 8 | 30 | 6 x 5 | 1.05 | 1.27 | 0.437 | ACTIVE
TPS54225 | 4.5 V to 18 V input, 2 A synchronous step-down converter in HTSSOP package | PDF | AC/DC & DC/DC converters (integrated FET) | Catalog | Buck | HTSSOP |  | -40 to 85 | 14 | 32 | 5 x 6.4 | 1.2 | 0.65 | 0.673 | ACTIVE
TPS22943 | 5.5-V, 0.04-A, 500-mΩ, load switch with current limit and active high enable | PDF | Load switches | Catalog |  | SOT-SC70 |  | -40 to 85 | 5 | 4.2 | 2 x 2.1 | 1.1 | 0.65 | 0.345 | ACTIVE
TPS53125 | 4.5-V to 24-V, 350 kHz synchronous dual-D-CAP2 buck controller | PDF | AC/DC & DC/DC controllers (external FET) | Catalog | Buck | TSSOP,VQFN |  | -40 to 85 | 24 | 16,49.92 | 4 x 4,7.8 x 6.4 | 1,1.2 | 0.5,0.65 | 1.704 | ACTIVE
TPS54326 | 4.5V to 18V Input, 3A Synchronous Step-Down Converter with Eco-Mode&trade; | PDF | AC/DC & DC/DC converters (integrated FET) | Catalog | Buck | HTSSOP,VQFN |  | -40 to 85 | 14,16 | 9,32 | 3 x 3,5 x 6.4 | 1,1.2 | 0.5,0.65 | 0.71 | ACTIVE
TPS54162-Q1 | Automotive 3.6V to 48V, 1A Buck Converter with Low Iq and Voltage Supervision | PDF | AC/DC & DC/DC converters (integrated FET) | Automotive | Buck | HTSSOP |  | -40 to 125 | 20 | 41.6 | 6.5 x 6.4 | 1.2 | 0.65 | 1.597 | ACTIVE
TPS40200-HT | High Temperature Wide Input Non-Synchronous Buck DC/DC Controller | PDF | AC/DC & DC/DC controllers (external FET) | High Temp | Buck Controller | CFP,DIESALE,SOIC |  | -55 to 210 | 0,8 | 29.4,38.985,See data sheet | 4.9 x 6,6.9 x 5.65,See data sheet | 1.65,1.75,2.8,— | 1.27,— | 71.3 | ACTIVE
CSD16301Q2 | 25-V, N channel NexFET™ power MOSFET, single SON 2 mm x 2 mm, 29 mOhm | PDF | MOSFETs | Catalog |  | WSON |  | -55 to 150 | 6 | 4 | 2 x 2 | 0.8 | 0.65 | 0.107 | ACTIVE
LM3424-Q1 | Automotive constant current N-channel controller with Thermal Foldback for driving LEDs | PDF | Automotive LED drivers | Automotive | Boost Controller,Buck-Boost Controller,SEPIC Controller | HTSSOP |  | -40 to 125 | 20 | 41.6 | 6.5 x 6.4 | 1.2 | 0.65 | 1.122 | ACTIVE
TPS60151 | 140mA, 5V Charge Pump in 2x2 QFN | PDF | AC/DC & DC/DC converters (integrated FET) | Catalog |  | WSON |  | -40 to 85 | 6 | 4 | 2 x 2 | 0.8 | 0.65 | 0.62 | ACTIVE
TPS61029-Q1 | 0.9-V to 5.5-V input range, 1.8-A boost converter, AEC-Q100 qualified | PDF | AC/DC & DC/DC converters (integrated FET) | Automotive | Boost | VSON |  | -40 to 125 | 10 | 9 | 3 x 3 | 1 | 0.5 | 1.183 | ACTIVE
TPS61093 | Low Input, 20V/1.1A Step-Up DC/DC Converter with Integrated Power Diode and Input/Output Isolation | PDF | AC/DC & DC/DC converters (integrated FET) | Catalog | Boost | WSON |  | -40 to 125 | 10 | 6.25 | 2.5 x 2.5 | 0.8 | 0.5 | 0.949 | ACTIVE
TPS61166 | White LED driver w/ integrated power Diode and Fast Burst dimming Mode | PDF | Backlight LED drivers | Catalog | Boost | WSON |  | -40 to 85 | 10 | 6.25 | 2.5 x 2.5 | 0.8 | 0.5 | 0.903 | ACTIVE
LM3209-G3 | Seamless Transition Buck-Boost DC/DC regulator for RF Power Amplifiers | PDF | AC/DC & DC/DC converters (integrated FET) | Catalog | Buck | DSBGA |  | -30 to 85 | 12 | 3.9375 | 2.25 x 1.75 | 0.675 | 0.5 | 0.996 | ACTIVE
LM5060 | 5.5-V to 65-V high side protection controller | PDF | Hot-swap controllers | Catalog |  | VSSOP |  | -40 to 125 | 10 | 14.7 | 3 x 4.9 | 1.1 | 0.5 | 0.787 | ACTIVE
LM5060-Q1 | Automotive 5.5-V to 65-V high side protection controller | PDF | Hot-swap controllers | Automotive |  | VSSOP | Functional Safety-Capable | -40 to 125 | 10 | 14.7 | 3 x 4.9 | 1.1 | 0.5 | 1.102 | ACTIVE
REF5025-HT | High Temperature Low Noise, Very Low Drift, Precision Voltage References | PDF | Series voltage references | High Temp |  | CFP,DIESALE |  | -55 to 210 | 0,8 | 38.985,See data sheet | 6.9 x 5.65,See data sheet | 1.65,2.8,— | 1.27,— | 85.388 | ACTIVE
TPS22941 | 5.5-V, 0.04-A, 500-mΩ, load switch with current limit and active low enable | PDF | Load switches | Catalog |  | SOT-SC70 |  | -40 to 85 | 5 | 4.2 | 2 x 2.1 | 1.1 | 0.65 | 0.345 | ACTIVE
TPS22944 | 5.5-V, 0.1-A, 500-mΩ, load switch with current limit and active high enable | PDF | Load switches | Catalog |  | SOT-SC70 |  | -40 to 85 | 5 | 4.2 | 2 x 2.1 | 1.1 | 0.65 | 0.345 | ACTIVE
TPS22946 | 5.5-V, 0.15-A, 400-mΩ load switch with selectable current limit | PDF | Load switches | Catalog |  | DSBGA |  | -40 to 85 | 6 | 2.1875 | 1.75 x 1.25 | 0.5 | 0.5 | 0.345 | ACTIVE
TPS54262-Q1 | Automotive 3.6V to 60V, 2A Buck Converter with Low Iq and Voltage Supervision | PDF | AC/DC & DC/DC converters (integrated FET) | Automotive | Buck | HTSSOP |  | -40 to 125 | 20 | 41.6 | 6.5 x 6.4 | 1.2 | 0.65 | 2.051 | ACTIVE
UCC27425-Q1 | Automotive 4-A/4-A dual-channel gate driver with inverting/non-inverting inputs | PDF | Low-side drivers | Automotive |  | SOIC |  | -40 to 125 | 8 | 29.4 | 4.9 x 6 | 1.75 | 1.27 | 0.6 | ACTIVE
TLC5927-Q1 | Automotive 16-bit constant-current LED sink driver with Vled Short detection | PDF | Automotive LED drivers | Automotive | Current Sink | HTSSOP |  | -40 to 125 | 24 | 49.92 | 7.8 x 6.4 | 1.2 | 0.65 | 0.794 | ACTIVE
TLV700 | 200-mA, high-PSRR, low-IQ, low-dropout voltage regulator with enable | PDF | Linear & low-dropout (LDO) regulators | Catalog |  | SOT-23-THN,SOT-SC70,WSON |  | -40 to 125 | 5,6 | 2.25,4.2,8.12 | 1.5 x 1.5,2 x 2.1,2.9 x 2.8 | 0.8,1.1 | 0.5,0.65,0.95 | 0.062 | ACTIVE
TPS51200-Q1 | Automotive Catalog Sink/Source DDR Termination Regulator | PDF | DDR memory power ICs,Multi-channel ICs (PMICs) | Automotive |  | VSON |  | -40 to 125 | 10 | 9 | 3 x 3 | 1 | 0.5 | 0.632 | ACTIVE
TPS5410-Q1 | Automotive 5.5V to 36V, 500kHz Fixed Frequency 1A Buck Converter | PDF | AC/DC & DC/DC converters (integrated FET) | Automotive | Buck | SOIC |  | -40 to 125 | 8 | 29.4 | 4.9 x 6 | 1.75 | 1.27 | 1.531 | ACTIVE
TPS61161-Q1 | Automotive White LED driver with Digital and PWM brightness control in 2mm x 2mm QFN Package | PDF | Backlight LED drivers,Automotive LED drivers | Automotive | Boost | WSON |  | -40 to 125 | 6 | 4 | 2 x 2 | 0.8 | 0.65 | 0.563 | ACTIVE
TPS62751 | 2.25MHz, Step-Down Converter w/ Programmble Input Current Limits for USB powered Applications | PDF | AC/DC & DC/DC converters (integrated FET) | Catalog | Buck | WSON |  | -40 to 85 | 10 | 6.25 | 2.5 x 2.5 | 0.8 | 0.5 | 0.735 | ACTIVE
TPS54318 | 2.95V to 6V Input, 3A Synchronous Step-Down SWIFT&trade; Converter | PDF | AC/DC & DC/DC converters (integrated FET) | Catalog | Buck | WQFN |  | -40 to 150 | 16 | 9 | 3 x 3 | 0.8 | 0.5 | 0.721 | ACTIVE
TPS727 | 250-mA, ultra-low-IQ, low-dropout voltage regulator with enable | PDF | Linear & low-dropout (LDO) regulators | Catalog |  | DSBGA,WSON |  | -40 to 125 | 4,6 | 1,2.25 | 1 x 1,1.5 x 1.5 | 0.625,0.8 | 0.4,0.5 | 0.238 | ACTIVE
BUF08832 | 8-CH Gamma-Voltage Generator and High Slew Rate Vcom with Integrated Two-Bank Memory | PDF | LCD & OLED display power & drivers | Catalog |  | HTSSOP |  | -40 to 95 | 20 | 41.6 | 6.5 x 6.4 | 1.2 | 0.65 | 1.093 | ACTIVE
TPS650243-Q1 | Automotive 1.5V to 6.5V, three buck and three LDO Power Management IC (PMIC) | PDF | Multi-channel ICs (PMICs) | Automotive |  | VQFN |  | -40 to 125 | 32 | 25 | 5 x 5 | 1 | 0.5 | 3.846 | ACTIVE
TPS65190 | 10-Channel Level Shifter for LCD Displays w/ VCOM Op-Amp | PDF | LCD & OLED display power & drivers | Catalog |  | VQFN |  | -40 to 85 | 28 | 25 | 5 x 5 | 1 | 0.5 | 1.012 | ACTIVE
TPS386000 | Open-drain, quad-supply voltage supervisors with programmable delay & watchdog timer | PDF | Reset & watchdog ICs | Catalog |  | VQFN |  | -40 to 125 | 20 | 16 | 4 x 4 | 1 | 0.5 | 1.048 | ACTIVE
TPS386040 | Push-pull, quad-supply voltage supervisors with programmable delay & watchdog timer | PDF | Reset & watchdog ICs | Catalog |  | VQFN |  | -40 to 125 | 20 | 16 | 4 x 4 | 1 | 0.5 | 1.048 | ACTIVE
TPS5410-EP | Enhanced Product 5.5V to 36V, 1A, 500kHz Step Down Converter | PDF | AC/DC & DC/DC converters (integrated FET) | HiRel Enhanced Product | Buck | SOIC |  | -55 to 125 | 8 | 29.4 | 4.9 x 6 | 1.75 | 1.27 | 6.506 | ACTIVE
TPS650241-Q1 | Automotive 1.5V to 6.5V, 3 Buck & 3 LDO Power Management IC | PDF | Multi-channel ICs (PMICs) | Automotive |  | VQFN |  | -40 to 125 | 32 | 25 | 5 x 5 | 1 | 0.5 | 3.846 | ACTIVE
LM25085-Q1 | Automotive Grade 4.5-42V Wide Vin, Constant On-Time Non-Synchronous PFET Buck Controller | PDF | AC/DC & DC/DC controllers (external FET) | Automotive | Buck Controller | HVSSOP |  | -40 to 125 | 8 | 14.7 | 3 x 4.9 | 1.1 | 0.65 | 0.92 | ACTIVE
TPS54218 | 2.95V to 6V Input, 2A Synchronous Step-Down SWIFT&trade; Converter | PDF | AC/DC & DC/DC converters (integrated FET) | Catalog | Buck | WQFN |  | -40 to 150 | 16 | 9 | 3 x 3 | 0.8 | 0.5 | 0.658 | ACTIVE
LM4050QML-SP | Radiation-hardened QMLV, 2.5-V or 5-V shunt voltage reference | PDF | Shunt voltage references | Space |  | CFP |  | -55 to 125 | 10 | 62.9285 | 9.91 x 6.35 | 2.03 | 1.27 | 498.235 | ACTIVE
TPS65230 | Power Management IC (PMIC) for Digital Set Top Boxes | PDF | AC/DC & DC/DC converters (integrated FET) | Catalog | Buck | HTSSOP |  | 0 to 85 | 48 | 101.25 | 12.5 x 8.1 | 1.2 | 0.5 | 3.401 | ACTIVE
CSD16322Q5 | 25-V, N channel NexFET™ power MOSFET, single SON 5 mm x 6 mm, 5.8 mOhm | PDF | MOSFETs | Catalog |  | VSON-CLIP |  | -55 to 150 | 8 | 30 | 6 x 5 | 1.05 | 1.27 | 0.351 | ACTIVE
TPS2500 | 0.13-1.4A adjustable ILIMIT, 1.8-5.25V, 80mΩ USB power switch + boost converter in Eco-mode | PDF | USB power switches & charging port controllers | Catalog |  | VSON |  | -40 to 125 | 10 | 9 | 3 x 3 | 1 | 0.5 | 0.726 | ACTIVE
TPS2501 | 0.13-1.4A adj. ILIMIT, 1.8-5.25V, 80mΩ USB power switch + boost converter in constant frequency | PDF | USB power switches & charging port controllers | Catalog |  | VSON |  | -40 to 125 | 10 | 9 | 3 x 3 | 1 | 0.5 | 0.726 | ACTIVE
UCD90120 | 12-Channel Sequencer and System Health Monitor | PDF | Sequencers | Catalog |  | VQFN |  | -40 to 125 | 64 | 81 | 9 x 9 | 1 | 0.5 | 5.76 | ACTIVE
TPS61086 | 18.5-V, 2-A, 2-MHz step-up DC/DC converter | PDF | AC/DC & DC/DC converters (integrated FET) | Catalog | Boost | VSON |  | -40 to 125 | 10 | 9 | 3 x 3 | 1 | 0.5 | 0.835 | ACTIVE
TPS65231A2 | Power Management IC (PMIC) for Digital Set-Top Boxes | PDF | AC/DC & DC/DC converters (integrated FET) | Catalog | Buck | HTSSOP |  | 0 to 85 | 48 | 101.25 | 12.5 x 8.1 | 1.2 | 0.5 | 3.115 | ACTIVE
TPS2062-Q1 | Automotive 2-ch, 1A loading, 2.7-5.5V, 70mΩ USB power switch, active-low | PDF | USB power switches & charging port controllers | Automotive |  | HVSSOP |  | -40 to 125 | 8 | 14.7 | 3 x 4.9 | 1.1 | 0.65 | 0.535 | ACTIVE
TLC59116F | 16-bit Fast-Mode Plus (FM+) I2C-Bus LED driver | PDF | RGB LED drivers | Catalog | Current Sink,Linear | TSSOP,VQFN |  | -40 to 85 | 28,32 | 25,62.08 | 5 x 5,9.7 x 6.4 | 1,1.2 | 0.5,0.65 | 0.922 | ACTIVE
TPS62650 | 800-mA, 6-MHz Synchronous Step-Down Converter in Chip Scale Packaging | PDF | AC/DC & DC/DC converters (integrated FET) | Catalog | Buck | DSBGA |  | -40 to 85 | 9 | 1.96 | 1.4000000000000001 x 1.4000000000000001 | 0.625 | 0.4 | 0.658 | ACTIVE
CSD16325Q5 | 25-V, N channel NexFET™ power MOSFET, single SON 5 mm x 6 mm, 2.2 mOhm | PDF | MOSFETs | Catalog |  | VSON-CLIP |  | -55 to 150 | 8 | 30 | 6 x 5 | 1.05 | 1.27 | 0.636 | ACTIVE
LM3424 | Constant current N-channel controller with Thermal Foldback for driving LEDs | PDF | Illumination LED drivers | Catalog | Boost,Boost Controller,Buck-Boost,SEPIC | HTSSOP |  | -40 to 125 | 20 | 41.6 | 6.5 x 6.4 | 1.2 | 0.65 | 1.496 | ACTIVE
TPS5450-EP | Enhanced Product 5.5V to 36V Input, 5A, 500kHz Step-Down Converter | PDF | AC/DC & DC/DC converters (integrated FET) | HiRel Enhanced Product | Buck | HSOIC |  | -55 to 125 | 8 | 29.4 | 4.9 x 6 | 1.7 | 1.27 | 9.755 | ACTIVE
TPS65193 | 5-Channel Level Shifter for LCD Displays (Dual Channel Scan Driver) | PDF | LCD & OLED display power & drivers | Catalog |  | VQFN |  | -40 to 85 | 24 | 16 | 4 x 4 | 1 | 0.5 | 0.704 | ACTIVE
TPS23757 | Class 3 PoE PD with flyback/Forward DC-DC controller & 12V-57V Adapter Support | PDF | Powered devices | Catalog |  | TSSOP |  | -40 to 125 | 20 | 41.6 | 6.5 x 6.4 | 1.2 | 0.65 | 1.452 | ACTIVE
TPS65070 | Power Management IC (PMIC) with battery charger, three step-down converters and two LDOs | PDF | Multi-channel ICs (PMICs) | Catalog |  | VQFN |  | -40 to 85 | 48 | 36 | 6 x 6 | 1 | 0.4 | 3.292 | ACTIVE
TPS65073 | 5-Channel Power Management IC (PMIC) with 3 DC/DCs, 2 LDOs in 6x6mm QFN | PDF | Multi-channel ICs (PMICs) | Catalog |  | VQFN |  | -40 to 85 | 48 | 36 | 6 x 6 | 1 | 0.4 | 3.137 | ACTIVE
TPS650731 | 5-Channel Power Management IC (PMIC) with three DC/DCs, two LDOs in 6x6mm QFN | PDF | Multi-channel ICs (PMICs) | Catalog |  | VQFN |  | -40 to 85 | 48 | 36 | 6 x 6 | 1 | 0.4 | 2.728 | ACTIVE
TPS650732 | 5-Channel Power Management IC (PMIC) with 3 DC/DCs, 2 LDOs in 6x6mm QFN | PDF | Multi-channel ICs (PMICs) | Catalog |  | VQFN |  | -40 to 85 | 48 | 36 | 6 x 6 | 1 | 0.4 | 3.137 | ACTIVE
TPS23753A | IEEE 802.3-2005 PoE interface and Isolated Converter controller with Enhanced ESD Ride-Through | PDF | Powered devices | Catalog |  | TSSOP |  | -40 to 125 | 14 | 32 | 5 x 6.4 | 1.2 | 0.65 | 1.061 | ACTIVE
TPS62621 | 600-mA, 6-MHz, Vout 1.8V, 90% Efficiency Step-Down Converter | PDF | AC/DC & DC/DC converters (integrated FET) | Catalog | Buck | DSBGA |  | -40 to 85 | 6 | 1.4 | 1 x 1.4000000000000001 | 0.625 | 0.4 | 0.534 | ACTIVE
TPS62622 | 600-mA, 6-MHz, Vout 1.5V, 90% Efficiency Step-Down Converter | PDF | AC/DC & DC/DC converters (integrated FET) | Catalog | Buck | DSBGA |  | -40 to 85 | 6 | 1.4 | 1 x 1.4000000000000001 | 0.625 | 0.4 | 0.534 | ACTIVE
TPS62623 | 600-mA, 6-MHz, Vout 1.225V, 90% Efficiency Step-Down Converter | PDF | AC/DC & DC/DC converters (integrated FET) | Catalog | Buck | DSBGA |  | -40 to 85 | 6 | 1.4 | 1 x 1.4000000000000001,1.4000000000000001 x 1 | 0.4,0.625 | 0.4 | 0.534 | ACTIVE
TPS62624 | 600-mA, 6-MHz, Vout 1.2V, 90% Efficiency Step-Down Converter | PDF | AC/DC & DC/DC converters (integrated FET) | Catalog | Buck | DSBGA |  | -40 to 85 | 6 | 1.4 | 1 x 1.4000000000000001 | 0.625 | 0.4 | 0.534 | ACTIVE
TPS62625 | 600-mA, 6-MHz, Vout 1.2V with Active Output Cap Discharge Capability | PDF | AC/DC & DC/DC converters (integrated FET) | Catalog | Buck | DSBGA |  | -40 to 85 | 6 | 1.4 | 1 x 1.4000000000000001 | 0.625 | 0.4 | 0.534 | ACTIVE
TPS2590 | 3-V to 20-V, 30mΩ, 2-5A eFuse | PDF | eFuses (integrated hot swaps) | Catalog |  | VQFN |  | -40 to 125 | 16 | 16 | 4 x 4 | 1 | 0.65 | 0.92 | ACTIVE
TPS62750 | 2.25MHz, Step-Down Converter w/ Programmable Input Current Limits for USB powered Applications | PDF | AC/DC & DC/DC converters (integrated FET) | Catalog | Buck | WSON |  | -40 to 85 | 10 | 6.25 | 2.5 x 2.5 | 0.8 | 0.5 | 0.735 | ACTIVE
TPS65192 | 9-Channel Level Shifter for LCD Displays with GPM | PDF | LCD & OLED display power & drivers | Catalog |  | VQFN |  | -40 to 85 | 28 | 25 | 5 x 5 | 1 | 0.5 | 1.035 | ACTIVE
LM5118-Q1 | 3-V to 75-V wide VIN, current mode non-synchronous buck-boost controller | PDF | AC/DC & DC/DC controllers (external FET) | Automotive | Buck-Boost | HTSSOP |  | -40 to 125 | 20 | 41.6 | 6.5 x 6.4 | 1.2 | 0.65 | 3.125 | ACTIVE
TLC5926-Q1 | Automotive 16-bit constant-current LED sink driver | PDF | Automotive LED drivers | Automotive | Current Sink | HTSSOP |  | -40 to 125 | 24 | 49.92 | 7.8 x 6.4 | 1.2 | 0.65 | 0.748 | ACTIVE
LM5035B | PWM controller with Integrated half-bridge and SyncFET Drivers with Increased max duty cycle | PDF | AC/DC & DC/DC controllers (external FET) | Catalog | Half bridge | HTSSOP,WQFN |  | -40 to 125 | 20,24 | 20,41.6 | 5 x 4,6.5 x 6.4 | 0.8,1.2 | 0.5,0.65 | 1.807 | ACTIVE
REG71055-Q1 | Automotive 3.5V to 5.5V, 60mA Buck/Boost Charge Pump for 5.5V Systems in ThinSOT-23 Package | PDF | AC/DC & DC/DC converters (integrated FET) | Automotive |  | SOT-23-THN |  | -40 to 85 | 6 | 8.12 | 2.9 x 2.8 | 1.1 | 0.95 | 0.598 | ACTIVE
TLC59025 | Low-power 16-channel constant-current LED sink driver with 3.0-5.5V supply voltage | PDF | LED display drivers | Catalog |  | SSOP |  | -40 to 125 | 24 | 51.9 | 8.65 x 6 | 1.75 | 0.635 | 0.557 | ACTIVE
TPS2041B-Q1 | Automotive 0.5A loading, 2.7-5.5V, 105mΩ USB power switch, active-low | PDF | USB power switches & charging port controllers | Automotive |  | SOT-23 |  | -40 to 125 | 5 | 8.12 | 2.9 x 2.8 | 1.45 | 0.95 | 0.386 | ACTIVE
TPS61300 | 1.5A/4.1A multiple LED Camera flash driver with I2CTM compatible interface | PDF | Illumination LED drivers | Catalog | Boost,current mode | DSBGA |  | -40 to 85 | 20 | 3.96 | 1.8 x 2.2 | 0.625 | 0.4 | 0.978 | ACTIVE
TPS61305 | 1.5A/4.1A multiple LED Camera flash driver with I2CTM compatible interface and LED Temp Monitoring | PDF | Illumination LED drivers | Catalog | Boost,current mode | DSBGA |  | -40 to 85 | 20 | 3.96 | 1.8 x 2.2 | 0.625 | 0.4 | 0.978 | ACTIVE
TPS63000-Q1 | Automotive 1.8V to 5.5V Input Range, 1.8A High Efficiency Buck/Boost Converter | PDF | AC/DC & DC/DC converters (integrated FET) | Automotive | Buck-Boost | VSON |  | -40 to 125 | 10 | 9 | 3 x 3 | 1 | 0.5 | 1.159 | ACTIVE
UCD3028 | Fully Programmable Digital Power Controller with up to Two Regulated Outputs and Eight DPWM Outputs | PDF | AC/DC & DC/DC controllers (external FET) | Catalog |  | VQFN |  | -40 to 125 | 40 | 36 | 6 x 6 | 1 | 0.5 | 2.378 | ACTIVE
TPS65000 | 2.25MHz Step-Down Converter with Dual LDOs & SVS Power Management IC (PMIC) | PDF | Multi-channel ICs (PMICs) | Catalog |  | WQFN |  | -40 to 85 | 16 | 9 | 3 x 3 | 0.8 | 0.5 | 0.758 | ACTIVE
TPS65001 | 2.25MHz Step-Down Converter with Dual LDOs & SVS Power Management IC (PMIC) | PDF | Multi-channel ICs (PMICs) | Catalog |  | WQFN |  | -40 to 85 | 20 | 9 | 3 x 3 | 0.8 | 0.4 | 1.488 | ACTIVE
TPS55332-Q1 | 1.5-V to 60-V wide input range, 3-A boost converter with voltage supervisor, AEC-Q100 qualified | PDF | AC/DC & DC/DC converters (integrated FET) | Automotive | Boost,Flyback,Forward,SEPIC | HTSSOP |  | -40 to 150 | 20 | 41.6 | 6.5 x 6.4 | 1.2 | 0.65 | 2.74 | ACTIVE
PTD08A006W | 6A, 4.75V to 14V, Non-Isolated, Digital PowerTrain Module | PDF | Power modules (integrated inductor) | Catalog | Buck | DIPMODULE |  | -40 to 85 | 12 | 334.1944 | 19.94 x 16.76 | 8 | 1.27 | 11.671 | ACTIVE
LM25037-Q1 | Automotive 5.5V to 75V, 1.2A gate driver, dual-mode PWM controller With Alternating outputs -40-125C | PDF | AC/DC & DC/DC controllers (external FET) | Automotive | Full bridge,Half bridge,Push pull | TSSOP |  | -40 to 125 | 16 | 32 | 5 x 6.4 | 1.2 | 0.65 | 1.77 | ACTIVE
TPS51217 | 3-V to 28-V, 20-A, synchronous D-CAP buck controller for notebook power | PDF | AC/DC & DC/DC controllers (external FET) | Catalog | Buck | WSON |  | -40 to 85 | 10 | 9 | 3 x 3 | 0.8 | 0.5 | 1.503 | ACTIVE
LM10500 | 5A Step-Down Energy Management Unit With PowerWise&reg; Adaptive Voltage Scaling | PDF | AC/DC & DC/DC converters (integrated FET) | Catalog | Buck | WQFN |  | -40 to 85 | 28 | 25 | 5 x 5 | 0.8 | 0.5 | 3.85 | ACTIVE
TLC5952 | 24-channel constant-current LED driver with global brightness and LED open Short Detection | PDF | LED display drivers | Catalog |  | HTSSOP |  | -40 to 85 | 32 | 89.1 | 11 x 8.1 | 1.2 | 0.65 | 0.978 | ACTIVE
LM3409 | 42-V PFET buck controller for high power LED drives | PDF | Illumination LED drivers | Catalog | Buck | HVSSOP,PDIP |  | -40 to 125 | 10,14 | 14.7,158.4268 | 19.18 x 8.26,3 x 4.9 | 1.1,5.3299868 | 0.5,2.54 | 0.598 | ACTIVE
LM3409HV | 75-V PFET buck controller for high power LED drivers | PDF | Illumination LED drivers | Catalog | Buck | HVSSOP |  | -40 to 125 | 10 | 14.7 | 3 x 4.9 | 1.1 | 0.5 | 0.939 | ACTIVE
LM3554 | Synchronous boost converter with 1.2A dual high side LED driver and I2C compatible interface | PDF | Illumination LED drivers | Catalog | Boost,current mode | DSBGA |  | -30 to 85 | 16 | 3.24 | 1.8 x 1.8 | 0.675 | 0.4 | 0.449 | ACTIVE
TPS23756 | Class 4 PoE PD with flyback/forward DC-DC controller & 12V-57V adapter support | PDF | Powered devices | Catalog |  | HTSSOP |  | -40 to 125 | 20 | 41.6 | 6.5 x 6.4 | 1.2 | 0.65 | 1.329 | ACTIVE
TPS53126 | 4.5-V to 24-V, synchronous dual-D-CAP2 buck controller with selectable switching frequency | PDF | AC/DC & DC/DC controllers (external FET) | Catalog | Buck | TSSOP,VQFN |  | -40 to 85 | 24 | 16,49.92 | 4 x 4,7.8 x 6.4 | 1,1.2 | 0.5,0.65 | 2.156 | ACTIVE
TPS54325 | 4.5V to 18V Input, 3A Synchronous Step-Down Converter | PDF | AC/DC & DC/DC converters (integrated FET) | Catalog | Buck | HTSSOP |  | -40 to 85 | 14 | 32 | 5 x 6.4 | 1.2 | 0.65 | 0.69 | ACTIVE
TPS51315 | 3-V to 14-V, 10-A synchronous buck converter with D-CAP control | PDF | AC/DC & DC/DC controllers (external FET) | Catalog | Buck | VQFN |  | -40 to 125 | 40 | 35 | 7 x 5 | 1 | 0.5 | 3.73 | ACTIVE
TPS54620 | 4.5-V to 17-V, 6-A synchronous SWIFT™ buck converter | PDF | AC/DC & DC/DC converters (integrated FET) | Catalog | Buck | VQFN |  | -40 to 150 | 14 | 12.25 | 3.5 x 3.5 | 1 | 0.5 | 2.374 | ACTIVE
TPS65148 | 4-CH LCD Bias w/ GPM, VCOM, Reset, LCD Discharge, HVS, Ext. Isolation Switch & LDO for Gamma | PDF | LCD & OLED display power & drivers | Catalog | Boost | VQFN |  | -40 to 85 | 32 | 25 | 5 x 5 | 1 | 0.5 | 1.197 | ACTIVE
LM26420 | Dual 2 A, high-efficiency synchronous DC/DC converter | PDF | AC/DC & DC/DC converters (integrated FET) | Catalog | Buck | HTSSOP,WQFN |  | -40 to 125 | 16,20 | 16,41.6 | 4 x 4,6.5 x 6.4 | 0.8,1.2 | 0.65 | 1.684 | ACTIVE
TPS54418 | 2.95V to 6V Input, 4A Synchronous Step-Down SWIFT&trade; Converter | PDF | AC/DC & DC/DC converters (integrated FET) | Catalog | Buck | WQFN |  | -40 to 150 | 16 | 9 | 3 x 3 | 0.8 | 0.5 | 1.058 | ACTIVE
TLV431A-Q1 | Automotive, low-voltage adjustable precision shunt regulator | PDF | Shunt voltage references | Automotive |  | SOT-23 |  | -40 to 125 | 5 | 8.12 | 2.9 x 2.8 | 1.45 | 0.95 | 0.239 | ACTIVE
LM5008A | 6-95V Wide Vin, 350mA Constant On-Time Non-Synchronous Buck Regulator | PDF | AC/DC & DC/DC converters (integrated FET) | Catalog | Buck | VSSOP,WSON |  | -40 to 125 | 8 | 14.7,16 | 3 x 4.9,4 x 4 | 0.8,1.1 | 0.65,0.8 | 1.336 | ACTIVE
LM5009A | 6-95V Wide Vin, 150mA Constant On-Time Non-Synchronous Buck Regulator | PDF | AC/DC & DC/DC converters (integrated FET) | Catalog | Buck | VSSOP,WSON |  | -40 to 125 | 8 | 14.7,16 | 3 x 4.9,4 x 4 | 0.8,1.1 | 0.65,0.8 | 1.225 | ACTIVE
CSD16323Q3 | 25-V, N channel NexFET™ power MOSFET, single SON 3 mm x 3 mm, 5.5 mOhm | PDF | MOSFETs | Catalog |  | VSON-CLIP |  | -55 to 150 | 8 | 10.89 | 3.3 x 3.3 | 1.1 | 0.65 | 0.337 | ACTIVE
TPS51218 | 3-V to 28-V, 20-A, synchronous D-CAP buck controller for notebook power | PDF | AC/DC & DC/DC controllers (external FET) | Catalog | Buck | WSON |  | -40 to 85 | 10 | 9 | 3 x 3 | 0.8 | 0.5 | 0.92 | ACTIVE
TPS22960 | 2-ch, 5.5-V, 0.5-A, 435-mΩ load switch with output discharge | PDF | Load switches | Catalog |  | SOT-23,UQFN |  | -40 to 85 | 8 | 2.25,4.64 | 1.5 x 1.5,2.9 x 1.6 | 0.6,1.3 | 0.5,0.65 | 0.294 | ACTIVE
LP8543 | SMBus/I2C controlled WLED driver for Medium Sized LCD backlight | PDF | Backlight LED drivers | Catalog | Boost,Current Sink | WQFN |  | -30 to 85 | 24 | 16 | 4 x 4 | 0.8 | 0.5 | 1.052 | ACTIVE
TPS61241 | 5V, 500mA, 4MHz Step-Up DC/DC Converter | PDF | AC/DC & DC/DC converters (integrated FET) | Catalog | Boost | DSBGA |  | -40 to 125 | 6 | 1.4 | 1 x 1.4000000000000001 | 0.625 | 0.4 | 0.414 | ACTIVE
TLVH431A-Q1 | Automotive, low-voltage adjustable precision shunt regulator | PDF | Shunt voltage references | Automotive |  | SOT-23 |  | -40 to 125 | 5 | 8.12 | 2.9 x 2.8 | 1.45 | 0.95 | 0.246 | ACTIVE
TPS61161A | White LED driver with PWM brightness control in 2mm x 2mm WSON Package. up to 10 LEDs in Series | PDF | Backlight LED drivers | Catalog | Boost | WSON |  | -40 to 85 | 6 | 4 | 2 x 2 | 0.8 | 0.65 | 0.458 | ACTIVE
CSD16321Q5 | 25-V, N channel NexFET™ power MOSFET, single SON 5 mm x 6 mm, 2.6 mOhm | PDF | MOSFETs | Catalog |  | VSON-CLIP |  | -55 to 150 | 8 | 30 | 6 x 5 | 1.05 | 1.27 | 0.536 | ACTIVE
TLVH431B-Q1 | Automotive, low-voltage adjustable precision shunt regulator (reverse pinout) | PDF | Shunt voltage references | Automotive |  | SOT-23 |  | -40 to 125 | 3,5 | 6.9204,8.12 | 2.9 x 2.8,2.92 x 2.37 | 1.12,1.45 | 0.95,0.96 | 0.5 | ACTIVE
LM3550 | A flash LED driver with Automatic Vf and ESR Detection for Mobile Camera Systems | PDF | Illumination LED drivers | Catalog | Charge pump | UQFN |  | -30 to 85 | 20 | 7.5 | 3 x 2.5 | 0.6 | 0.4 | 0.708 | ACTIVE
TPS61240 | 2.3-V to 5.5-V input range, 3.5-MHz fixed frequency 450-mA boost converter | PDF | AC/DC & DC/DC converters (integrated FET) | Catalog | Boost | DSBGA,WSON |  | -40 to 125 | 6 | 1.4000000000000001,4 | 1 x 1.4000000000000001,2 x 2 | 0.625,0.8 | 0.4,0.65 | 0.426 | ACTIVE
TPS62230 | 2 MHz Ultra Small Step Down Converter with DCS-Control in 1x1.5 SON Package | PDF | AC/DC & DC/DC converters (integrated FET) | Catalog | Buck | USON |  | -40 to 125 | 6 | 1.45 | 1.45 x 1 | 0.6 | 0.5 | 0.382 | ACTIVE
TLC59461 | 16-channel, 12-bit PWM LED driver, 6-bit dot correction with Auto Output Off function Removed | PDF | LED display drivers | Catalog |  | HTSSOP |  | -40 to 85 | 28 | 62.08 | 9.7 x 6.4 | 1.2 | 0.65 | 0.911 | ACTIVE
TPS23754 | IEEE 802.3at, high efficiency, PoE interface and DC/DC controller | PDF | Powered devices | Catalog |  | HTSSOP |  | -40 to 125 | 20 | 41.6 | 6.5 x 6.4 | 1.2 | 0.65 | 1.068 | ACTIVE
TPS23754-1 | IEEE 802.3at PoE interface and isolated converter controller | PDF | Powered devices | Catalog |  | HTSSOP |  | -40 to 125 | 20 | 41.6 | 6.5 x 6.4 | 1.2 | 0.65 | 1.068 | ACTIVE
LM3478Q-Q1 | 40-V wide VIN low-side N-channel controller for switching regulators with 10-µA shutdown current | PDF | AC/DC & DC/DC controllers (external FET) | Automotive | Boost,Flyback,Forward,SEPIC | VSSOP |  | -40 to 125 | 8 | 14.7 | 3 x 4.9 | 1.1 | 0.65 | 1.292 | ACTIVE
LM3488Q-Q1 | 40-V wide VIN low-side N-channel controller for switching regulators with 5-µA shutdown current | PDF | AC/DC & DC/DC controllers (external FET) | Automotive | Boost,Flyback,Forward,SEPIC | VSSOP |  | -40 to 125 | 8 | 14.7 | 3 x 4.9 | 1.1 | 0.65 | 1.163 | ACTIVE
LM26001-Q1 | 1.5A Switching Regulator with High Efficiency Sleep Mode | PDF | AC/DC & DC/DC converters (integrated FET) | Automotive | Buck | HTSSOP |  | -40 to 125 | 16 | 32 | 5 x 6.4 | 1.2 | 0.65 | 1.768 | ACTIVE
TPS65023-Q1 | Automotive 1.5V to 6.5V, 3 Buck & 3 LDO Power Management IC | PDF | Multi-channel ICs (PMICs) | Automotive |  | VQFN,WQFN |  | -40 to 125 | 40 | 25,36 | 5 x 5,6 x 6 | 0.8,1 | 0.4,0.5 | 2.02 | ACTIVE
TPS61160A | White LED driver with PWM brightness control in 2mm x 2mm Package. up to 10 LEDs in Series | PDF | Backlight LED drivers | Catalog | Boost | WSON |  | -40 to 85 | 6 | 4 | 2 x 2 | 0.8 | 0.65 | 0.47 | ACTIVE
TL4050C50-Q1 | 5-V, 0.5%, 50-ppm/°C automotive precision micropower shunt voltage reference | PDF | Shunt voltage references | Automotive |  | SOT-23 |  | -40 to 125 | 3 | 6.9204 | 2.92 x 2.37 | 1.12 | 0.96 | 0.676 | ACTIVE
LM5041B | Cascaded PWM controller with Ref pin Diable Option | PDF | AC/DC & DC/DC controllers (external FET) | Catalog | Push pull | TSSOP |  | -40 to 125 | 16 | 32 | 5 x 6.4 | 1.2 | 0.65 | 1.316 | ACTIVE
TPS2421-1 | 3-V to 20-V, 33mΩ, 1.8-5.5A eFuse | PDF | eFuses (integrated hot swaps) | Catalog |  | HSOIC |  | -40 to 125 | 8 | 29.4 | 4.9 x 6 | 1.7 | 1.27 | 0.929 | ACTIVE
TPS2421-2 | 3-V to 20-V, 33mΩ, 1.8-5.5A eFuse with thermal shutdown | PDF | eFuses (integrated hot swaps) | Catalog |  | HSOIC |  | -40 to 125 | 8 | 29.4 | 4.9 x 6 | 1.7 | 1.27 | 0.929 | ACTIVE
TPS5430-EP | Enhanced Product 5.5V to 36V Input, 3A, 500kHz Step Down Converter | PDF | AC/DC & DC/DC converters (integrated FET) | HiRel Enhanced Product | Buck | HSOIC |  | -55 to 125 | 8 | 29.4 | 4.9 x 6 | 1.7 | 1.27 | 9.755 | ACTIVE
TPS51113 | 4.5-V to 13.2-V, 300 kHz synchronous buck controller with high current gate driver | PDF | AC/DC & DC/DC controllers (external FET) | Catalog | Buck | VSON |  | -40 to 85 | 10 | 9 | 3 x 3 | 1 | 0.5 | 1.213 | ACTIVE
TLC5951 | 24-ch 12-bit PWM LED driver w/7-bit dot correction 8-bit global brightness | PDF | LED display drivers | Catalog |  | HTSSOP,VQFN,WQFN |  | -40 to 85 | 38,40 | 36,101.25 | 12.5 x 8.1,6 x 6 | 0.8,1,1.2 | 0.5,0.65 | 1.569 | ACTIVE
TLV431B-Q1 | Automotive, low-voltage adjustable precision shunt regulator | PDF | Shunt voltage references | Automotive |  | SOT-23 |  | -40 to 125 | 3,5 | 6.9204,8.12 | 2.9 x 2.8,2.92 x 2.37 | 1.12,1.45 | 0.95,0.96 | 0.422 | ACTIVE
TPS54040 | 3.5V to 42V Input, 0.5A Step-Down Converter with Eco-Mode | PDF | AC/DC & DC/DC converters (integrated FET) | Catalog | Buck | HVSSOP |  | -40 to 150 | 10 | 14.7 | 3 x 4.9 | 1.1 | 0.5 | 0.893 | ACTIVE
LM25011 | 6-42V Wide Vin, 2A Constant-On Time Buck Regulator with Adjustable Current Limit | PDF | AC/DC & DC/DC converters (integrated FET) | Catalog | Buck | HVSSOP |  | -40 to 125 | 10 | 14.7 | 3 x 4.9 | 1.1 | 0.5 | 1.211 | ACTIVE
LM25011-Q1 | Automotive 6-42V Wide Vin, 2A Constant-On Time Non-Synchronous Buck Regulator w/ Adj Current Limit | PDF | AC/DC & DC/DC converters (integrated FET) | Automotive | Buck | HVSSOP |  | -40 to 125 | 10 | 14.7 | 3 x 4.9 | 1.1 | 0.5 | 1.672 | ACTIVE
TPS62620 | 600-mA, 6-MHz, Vout 1.82V, 90% Efficiency Step-Down Converter | PDF | AC/DC & DC/DC converters (integrated FET) | Catalog | Buck | DSBGA |  | -40 to 85 | 6 | 1.4 | 1 x 1.4000000000000001 | 0.625 | 0.4 | 0.587 | ACTIVE
TPS62272 | 2.25MHz 400mA Step-Down Converter with Selectable VOUT | PDF | AC/DC & DC/DC converters (integrated FET) | Catalog | Buck | WSON |  | -40 to 85 | 6 | 4 | 2 x 2 | 0.8 | 0.65 | 0.501 | ACTIVE
TPS22949 | 4.5-V, 0.1-A, 350-mΩ, load switch with current limit and LDO | PDF | Load switches | Catalog |  | WSON |  | -40 to 85 | 8 | 9 | 3 x 3 | 0.73 | 0.5 | 0.557 | ACTIVE
TPS2458 | 3-V to 15-V hot swap controller with Oring and Load current monitor | PDF | Hot-swap controllers | Catalog |  | VQFN |  | -40 to 85 | 32 | 25 | 5 x 5 | 1 | 0.5 | 2.328 | ACTIVE
TPS2459 | 3-V to 15-V hot swap controller with Oring and I2C | PDF | Hot-swap controllers | Catalog |  | VQFN |  | -40 to 85 | 32 | 25 | 5 x 5 | 1 | 0.5 | 3.638 | ACTIVE
TPS54060 | 3.5V to 60V Input, 0.5A Step-Down Converter with Eco-Mode | PDF | AC/DC & DC/DC converters (integrated FET) | Catalog | Buck | HVSSOP,VSON |  | -40 to 150 | 10 | 9,14.7 | 3 x 3,3 x 4.9 | 1,1.1 | 0.5 | 0.874 | ACTIVE
UCD3020 | Fully Programmable Digital Power Controller with up to Two Regulated Outputs and Six DPWM Outputs | PDF | AC/DC & DC/DC controllers (external FET) | Catalog |  | VQFN |  | -40 to 125 | 48 | 49 | 7 x 7 | 1 | 0.5 | 2.479 | ACTIVE
CSD16411Q3 | 25-V, N channel NexFET™ power MOSFET, single SON 3 mm x 3 mm, 15 mOhm | PDF | MOSFETs | Catalog |  | VSON-CLIP |  | -55 to 150 | 8 | 10.89 | 3.3 x 3.3 | 1.1 | 0.65 | 0.239 | ACTIVE
CSD16414Q5 | 25-V, N channel NexFET™ power MOSFET, single SON 5 mm x 6 mm, 2.6 mOhm | PDF | MOSFETs | Catalog |  | VSON-CLIP |  | -55 to 150 | 8 | 30 | 6 x 5 | 1.05 | 1.27 | 0.644 | ACTIVE
LM25576-Q1 | 42V, 3A Step-Down Switching Regulator | PDF | AC/DC & DC/DC converters (integrated FET) | Automotive |  | HTSSOP |  | -40 to 125 | 20 | 41.6 | 6.5 x 6.4 | 1.2 | 0.65 | 1.844 | ACTIVE
TPS62113 | 1.5-A, 17-Vin Step-Down Converter with LBI function in QFN-16 | PDF | AC/DC & DC/DC converters (integrated FET) | Catalog | Buck | VQFN |  | -40 to 85 | 16 | 16 | 4 x 4 | 1 | 0.65 | 1 | ACTIVE
TPS62225 | 2.2-V Output, 400-mA, 95% Efficient Step-Down Converter, 15uA, ThinSOT-23 | PDF | AC/DC & DC/DC converters (integrated FET) | Catalog | Buck | SOT-23-THN |  | -40 to 85 | 5 | 8.12 | 2.9 x 2.8 | 1.1 | 0.95 | 0.501 | ACTIVE
LM20136 | 2.95-5.5V, 6A, Current Mode Synchronous Buck Regulator with Input Synchronization | PDF | AC/DC & DC/DC converters (integrated FET) | Catalog | Buck | HTSSOP |  | -40 to 125 | 16 | 32 | 5 x 6.4 | 1.2 | 0.65 | 1.564 | ACTIVE
LM20146 | 6A, Adjustable Frequency Synchronous Buck Regulator | PDF | AC/DC & DC/DC converters (integrated FET) | Catalog | Buck | HTSSOP |  | -40 to 125 | 16 | 32 | 5 x 6.4 | 1.2 | 0.65 | 1.564 | ACTIVE
LM25574-Q1 | 42V, 0.5A Step-Down Switching Regulator | PDF | AC/DC & DC/DC converters (integrated FET) | Automotive | Buck | TSSOP |  | -40 to 125 | 16 | 32 | 5 x 6.4 | 1.2 | 0.65 | 1.518 | ACTIVE
LM25575-Q1 | 42V, 1.5A Step-Down Switching Regulator | PDF | AC/DC & DC/DC converters (integrated FET) | Automotive | Buck | HTSSOP |  | -40 to 125 | 16 | 32 | 5 x 6.4 | 1.2 | 0.65 | 1.936 | ACTIVE
TLC59208F | 8-bit Fast-Mode Plus (FM+) I2C-Bus LED driver | PDF | RGB LED drivers | Catalog | Current Sink,Linear | TSSOP,VQFN |  | -40 to 85 | 16 | 14,32 | 4 x 3.5,5 x 6.4 | 1,1.2 | 0.5,0.65 | 0.723 | ACTIVE
LM25085A | 4.5-42V Wide Vin, Constant On-Time Non-Synchronous PFET Buck Controller with 0.9V Reference | PDF | AC/DC & DC/DC controllers (external FET) | Catalog | Buck Controller | HVSSOP,VSSOP,WSON |  | -40 to 125 | 8 | 9,14.7 | 3 x 3,3 x 4.9 | 0.8,1.1 | 0.5,0.65 | 0.835 | ACTIVE
LM3445 | Triac dimmable offline LED driver | PDF | Illumination LED drivers | Catalog | Buck,Flyback | SOIC,VSSOP |  | -40 to 125 | 10,14 | 14.7,51.9 | 3 x 4.9,8.65 x 6 | 1.1,1.75 | 0.5,1.27 | 0.345 | ACTIVE
CSD16401Q5 | 25-V, N channel NexFET™ power MOSFET, single SON 5 mm x 6 mm, 2.3 mOhm | PDF | MOSFETs | Catalog |  | VSON-CLIP |  | -55 to 150 | 8 | 30 | 6 x 5 | 1.05 | 1.27 | 0.84 | ACTIVE
CSD16403Q5A | 25-V, N channel NexFET™ power MOSFET, single SON 5 mm x 6 mm, 3.7 mOhm | PDF | MOSFETs | Catalog |  | VSONP |  | -55 to 150 | 8 | 29.4 | 4.9 x 6 | 1.1 | 1.27 | 0.505 | ACTIVE
CSD16404Q5A | 25-V, N channel NexFET™ power MOSFET, single SON 5 mm x 6 mm, 7.2 mOhm | PDF | MOSFETs | Catalog |  | VSONP |  | -55 to 150 | 8 | 29.4 | 4.9 x 6 | 1.1 | 1.27 | 0.305 | ACTIVE
CSD16406Q3 | 25-V, N channel NexFET™ power MOSFET, single SON 3 mm x 3 mm, 7.4 mOhm | PDF | MOSFETs | Catalog |  | VSON-CLIP |  | -55 to 150 | 8 | 10.89 | 3.3 x 3.3 | 1.1 | 0.65 | 0.323 | ACTIVE
CSD16407Q5 | 25-V, N channel NexFET™ power MOSFET, single SON 5 mm x 6 mm, 3.3 mOhm | PDF | MOSFETs | Catalog |  | VSON-CLIP |  | -55 to 150 | 8 | 30 | 6 x 5 | 1.05 | 1.27 | 0.567 | ACTIVE
CSD16409Q3 | 25-V, N channel NexFET™ power MOSFET, single SON 3 mm x 3 mm, 12.4 mOhm | PDF | MOSFETs | Catalog |  | VSON-CLIP |  | -55 to 150 | 8 | 10.89 | 3.3 x 3.3 | 1.1 | 0.65 | 0.279 | ACTIVE
CSD16410Q5A | 25-V, N channel NexFET™ power MOSFET, single SON 5 mm x 6 mm, 12 mOhm | PDF | MOSFETs | Catalog |  | VSONP |  | -55 to 150 | 8 | 29.4 | 4.9 x 6 | 1.1 | 1.27 | 0.233 | ACTIVE
CSD16412Q5A | 25-V, N channel NexFET™ power MOSFET, single SON 5 mm x 6 mm, 16 mOhm | PDF | MOSFETs | Catalog |  | VSONP |  | -55 to 150 | 8 | 29.4 | 4.9 x 6 | 1.1 | 1.27 | 0.242 | ACTIVE
CSD16413Q5A | 25-V, N channel NexFET™ power MOSFET, single SON 5 mm x 6 mm, 5.6 mOhm | PDF | MOSFETs | Catalog |  | VSONP |  | -55 to 150 | 8 | 29.4 | 4.9 x 6 | 1.1 | 1.27 | 0.405 | ACTIVE
TPS61220 | 0.7-VIN, adjustable output voltage boost converter with 5.5-μA quiescent current | PDF | AC/DC & DC/DC converters (integrated FET) | Catalog | Boost | SOT-SC70 |  | -40 to 125 | 6 | 4.2 | 2 x 2.1 | 1.1 | 0.65 | 0.422 | ACTIVE
TPS61221 | 0.7-VIN, 3.3-V fixed output voltage boost converter with 5.5-μA quiescent current | PDF | AC/DC & DC/DC converters (integrated FET) | Catalog | Boost | SOT-SC70 |  | -40 to 125 | 6 | 4.2 | 2 x 2.1 | 1.1 | 0.65 | 0.422 | ACTIVE
TPS61222 | 0.7-VIN, 5-V fixed output voltage boost converter with 5.5-μA quiescent current | PDF | AC/DC & DC/DC converters (integrated FET) | Catalog | Boost | SOT-SC70 |  | -40 to 125 | 6 | 4.2 | 2 x 2.1 | 1.1 | 0.65 | 0.422 | ACTIVE
TPS62590 | 2.25MHz, 1A Step-Down Converter in 2 x 2 SON Package | PDF | AC/DC & DC/DC converters (integrated FET) | Catalog | Buck | WSON |  | -40 to 85 | 6 | 4 | 2 x 2 | 0.8 | 0.65 | 0.334 | ACTIVE
TPS734 | 250-mA, low-IQ, low-dropout voltage regulator with enable | PDF | Linear & low-dropout (LDO) regulators | Catalog |  | SOT-23-THN,WSON |  | -40 to 125 | 5,6 | 4,8.12 | 2 x 2,2.9 x 2.8 | 0.8,1.1 | 0.65,0.95 | 0.365 | ACTIVE
TPS2420 | 3-V to 20-V, 30mΩ, 1-5A eFuse | PDF | eFuses (integrated hot swaps) | Catalog |  | VQFN |  | -40 to 125 | 16 | 16 | 4 x 4 | 1 | 0.65 | 1.058 | ACTIVE
LM27402 | 3-V to 20-V, voltage mode synchronous buck controller with DCR current sensing | PDF | AC/DC & DC/DC controllers (external FET) | Catalog | Buck | HTSSOP,WQFN |  | -40 to 125 | 16 | 16,32 | 4 x 4,5 x 6.4 | 0.8,1.2 | 0.65 | 1.286 | ACTIVE
PTH08T255W | 40A, 8V to 14V Input, 3V to 5.25V Output, Non-Isolated, Power Module with TurboTrans | PDF | Power modules (integrated inductor) | Catalog | Buck | DIPMODULE |  | -40 to 85 | 22 | 1066.5704 | 39.62 x 26.92 | 9.64 | 2.54 | 56.006 | ACTIVE
TPS54332 | 3.5V to 28V Input, 3.5A, 1MHz Step-Down Converter with Eco-mode | PDF | AC/DC & DC/DC converters (integrated FET) | Catalog | Buck | HSOIC |  | -40 to 150 | 8 | 29.4 | 4.9 x 6 | 1.7 | 1.27 | 0.7 | ACTIVE
LM3555 | Synchronous boost converter with 500 mA high side LED driver and dual-Mode control interface | PDF | Illumination LED drivers | Catalog | Boost,current mode | DSBGA |  | -30 to 85 | 12 | 3.9375 | 2.25 x 1.75 | 0.675 | 0.5 | 0.354 | ACTIVE
TLC59108 | 8-bit Fast Mode Plus (FM+) I2C Bus constant-current LED sink driver | PDF | RGB LED drivers | Catalog | Linear | TSSOP,VQFN |  | -40 to 85 | 20 | 15.75,41.6 | 4.5 x 3.5,6.5 x 6.4 | 1,1.2 | 0.5,0.65 | 0.692 | ACTIVE
TLC59108F | 8-bit Fast-Mode Plus (FM+) I2C-Bus LED driver | PDF | RGB LED drivers | Catalog | Current Sink,Linear | TSSOP |  | -40 to 85 | 20 | 41.6 | 6.5 x 6.4 | 1.2 | 0.65 | 0.692 | ACTIVE
TLC59210 | 8-bit DMOS sink driver with Latch | PDF | RGB LED drivers | Catalog | Current Sink | PDIP,TSSOP |  | -40 to 85 | 20 | 41.6,228.702 | 24.33 x 9.4,6.5 x 6.4 | 1.2,5.08 | 0.65,2.54 | 0.668 | ACTIVE
TLC59211 | 8-bit DMOS sink driver | PDF | RGB LED drivers | Catalog | Current Sink | PDIP,TSSOP |  | -40 to 85 | 20 | 41.6,228.702 | 24.33 x 9.4,6.5 x 6.4 | 1.2,5.08 | 0.65,2.54 | 0.559 | ACTIVE
TLC59212 | 8-bit open-collector driver with Latch | PDF | RGB LED drivers | Catalog | Current Sink | TSSOP |  | -40 to 85 | 20 | 41.6 | 6.5 x 6.4 | 1.2 | 0.65 | 0.464 | ACTIVE
TLC59213 | 8-channel source driver with Latch | PDF | RGB LED drivers | Catalog | Linear | PDIP,TSSOP |  | -40 to 85 | 20 | 41.6,228.702 | 24.33 x 9.4,6.5 x 6.4 | 1.2,5.08 | 0.65,2.54 | 0.78 | ACTIVE
TLC5941-Q1 | Automotive catalog 16 channel LED driver with dot correction and grayscale PWM control | PDF | Automotive LED drivers | Automotive | Current Sink | HTSSOP |  | -40 to 125 | 28 | 62.08 | 9.7 x 6.4 | 1.2 | 0.65 | 1.173 | ACTIVE
REF5025A-Q1 | Automotive, low-noise, very-low drift, precision 2.5-V series voltage reference | PDF | Series voltage references | Automotive |  | SOIC | Functional Safety-Capable | -40 to 125 | 8 | 29.4 | 4.9 x 6 | 1.75 | 1.27 | 1.643 | ACTIVE
REF5045A-Q1 | Automotive, low-noise, very-low drift, precision 4.5-V series voltage reference | PDF | Series voltage references | Automotive |  | SOIC | Functional Safety-Capable | -40 to 125 | 8 | 29.4 | 4.9 x 6 | 1.75 | 1.27 | 1.626 | ACTIVE
TPS51220A | 3-V to 28-V, synchronous peak current mode buck controller for notebook power in RSN/RTV package | PDF | AC/DC & DC/DC controllers (external FET) | Catalog | Buck | WQFN |  | -40 to 85 | 32 | 16,25 | 4 x 4,5 x 5 | 0.8 | 0.4,0.5 | 1.518 | ACTIVE
TPS2115A-Q1 | 2.8-V to 5.5-V, 84-m&Omega;, 1.25-A, automotive power mux with manual, automatic switchover and s | PDF | Power muxes | Automotive |  | TSSOP |  | -40 to 85 | 8 | 19.2 | 3 x 6.4 | 1.2 | 0.65 | 1.182 | ACTIVE
TPS22942 | 5.5-V, 0.1-A, 500-mΩ, load switch with current limit and active low enable | PDF | Load switches | Catalog |  | SOT-SC70 |  | -40 to 85 | 5 | 4.2 | 2 x 2.1 | 1.1 | 0.65 | 0.345 | ACTIVE
UCC28019A | 65kHz CCM PFC controller with Enhanced Start-up and Transient Response | PDF | AC/DC & DC/DC controllers (external FET) | Catalog | Boost,PFC controller | SOIC |  | -40 to 125 | 8 | 29.4 | 4.9 x 6 | 1.75 | 1.27 | 0.532 | ACTIVE
UCC2897A | 110-V active clamp current mode PWM controller with P-channel clamp FET and line OV protection | PDF | AC/DC & DC/DC controllers (external FET) | Catalog | Active-clamp forward | TSSOP,VQFN |  | -40 to 125 | 20 | 16,41.6 | 4 x 4,6.5 x 6.4 | 1,1.2 | 0.5,0.65 | 0.665 | ACTIVE
PTH04T240F | 10A, 2.2V to 5.5V Input, Power Module for 3-GHz DSP Systems | PDF | Power modules (integrated inductor) | Catalog | Buck | DIPMODULE |  | -40 to 85 | 11 | 387.3236 | 23.11 x 16.76 | 8.33 | 2.54 | 12.397 | ACTIVE
TPS60150 | 140mA, 5V Charge Pump in 2x2 SON | PDF | AC/DC & DC/DC converters (integrated FET) | Catalog |  | WSON |  | -40 to 85 | 6 | 4 | 2 x 2 | 0.8 | 0.65 | 0.62 | ACTIVE
TPS737-Q1 | Automotive 1A ultra-low-dropout voltage regulator with reverse current protection and enable | PDF | Linear & low-dropout (LDO) regulators | Automotive |  | VSON |  | -40 to 125 | 8 | 9 | 3 x 3 | 1 | 0.65 | 0.609 | ACTIVE
TPS62562 | 2.25MHz 600mA Step-Down Converter in 2x2mm SON Package | PDF | AC/DC & DC/DC converters (integrated FET) | Catalog | Buck | WSON |  | -40 to 85 | 6 | 4 | 2 x 2 | 0.8 | 0.65 | 0.401 | ACTIVE
TPS54232 | 3.5-V to 28-V input, 2-A step-down converter with eco-mode | PDF | AC/DC & DC/DC converters (integrated FET) | Catalog | Buck | SOIC |  | -40 to 150 | 8 | 29.4 | 4.9 x 6 | 1.75 | 1.27 | 0.552 | ACTIVE
TPS650250 | Configurable integrated power management (PMIC) with 3 DC/DC converters and 3 LDOs | PDF | Multi-channel ICs (PMICs) | Catalog |  | VQFN |  | -40 to 85 | 32 | 25 | 5 x 5 | 1 | 0.5 | 2.174 | ACTIVE
TPS714 | 80-mA 24-V ultra-low-IQ low-dropout (LDO) voltage regulator | PDF | Linear & low-dropout (LDO) regulators | Catalog |  | SOT-SC70,WSON |  | -40 to 125 | 5,6 | 4,4.2 | 2 x 2,2 x 2.1 | 0.8,1.1 | 0.65 | 0.267 | ACTIVE
UCC28610 | 12-65W green-mode Flyback power supply controller | PDF | AC/DC & DC/DC controllers (external FET) | Catalog | Flyback | SOIC |  | -40 to 125 | 8 | 29.4 | 4.9 x 6 | 1.75 | 1.27 | 0.506 | ACTIVE
LM22680 | SIMPLE SWITCHER&reg; 4.5V to 42V, 2A Step-Down DC/DC Switching Regulator with Precision Enable | PDF | AC/DC & DC/DC converters (integrated FET) | Catalog | Buck | HSOIC |  | -40 to 125 | 8 | 29.4 | 4.9 x 6 | 1.7 | 1.27 | 1.646 | ACTIVE
TPS22945 | 5.5-V, 0.1-A, 500-mΩ, load switch with current limit, active high enable, and blanking | PDF | Load switches | Catalog |  | SOT-SC70 |  | -40 to 85 | 5 | 4.2 | 2 x 2.1 | 1.1 | 0.65 | 0.345 | ACTIVE
TPS2552 | 0.075-1.7A adj. ILIMIT, 2.5-6.5V, 85mΩ USB power switch, active-low, reverse blocking | PDF | USB power switches & charging port controllers | Catalog |  | SOT-23,WSON |  | -40 to 125 | 6 | 4,8.12 | 2 x 2,2.9 x 2.8 | 0.8,1.45 | 0.65,0.95 | 0.273 | ACTIVE
TPS2552-1 | 0.075-1.7A adj. ILIMIT, 2.5-6.5V, 85mΩ USB power switch, active-low, latch-off, reverse blocking | PDF | USB power switches & charging port controllers | Catalog |  | SOT-23,WSON |  | -40 to 125 | 6 | 4,8.12 | 2 x 2,2.9 x 2.8 | 0.8,1.45 | 0.65,0.95 | 0.273 | ACTIVE
TPS2553 | 0.075-1.7A adj. ILIMIT, 2.5-6.5V, 85mΩ USB power switch, active-high, reverse blocking | PDF | USB power switches & charging port controllers | Catalog |  | SOT-23,WSON |  | -40 to 125 | 6 | 4,8.12 | 2 x 2,2.9 x 2.8 | 0.8,1.45 | 0.65,0.95 | 0.325 | ACTIVE
TPS2553-1 | 0.075-1.7A adj. ILIMIT, 2.5-6.5V, 85mΩ USB power switch, active-high, latch-off, reverse blocking | PDF | USB power switches & charging port controllers | Catalog |  | SOT-23,WSON |  | -40 to 125 | 6 | 4,8.12 | 2 x 2,2.9 x 2.8 | 0.8,1.45 | 0.65,0.95 | 0.348 | ACTIVE
LM3535 | Multi-display LED driver with Ambient Light Sensing and Dynamic backlight control Compatibility | PDF | Backlight LED drivers | Catalog | Boost,Multi-Channel | DSBGA |  | -30 to 85 | 20 | 3.96 | 2.2 x 1.8 | 0.675 | 0.4 | 0.518 | ACTIVE
TPS61175 | 3-A ,40V High Voltage Boost Converter with Soft-start and Programmable Switching Frequency | PDF | AC/DC & DC/DC converters (integrated FET) | Catalog | Boost,Flyback,SEPIC | HTSSOP |  | -40 to 125 | 14 | 32 | 5 x 6.4 | 1.2 | 0.65 | 1.573 | ACTIVE
TPS61500 | High brightness LED driver with integrated 3-A, 40-V power switch | PDF | Backlight LED drivers | Catalog | Boost | HTSSOP |  | -40 to 85 | 14 | 32 | 5 x 6.4 | 1.2 | 0.65 | 0.744 | ACTIVE
LM25088 | 4.5-42V Wide Vin, Current Mode Non-Synchronous Buck Controller | PDF | AC/DC & DC/DC controllers (external FET) | Catalog | Buck Controller | HTSSOP |  | -40 to 125 | 16 | 32 | 5 x 6.4 | 1.2 | 0.65 | 1.392 | ACTIVE
LM5088 | 4.5-75V Wide Vin, Current Mode Non-Synchronous Buck Controller | PDF | AC/DC & DC/DC controllers (external FET) | Catalog | Buck | HTSSOP |  | -40 to 125 | 16 | 32 | 5 x 6.4 | 1.2 | 0.65 | 1.636 | ACTIVE
TPS65146 | 3-CH LCD Bias w/ LDO, GPM, VCOM Buffer & Reset IC | PDF | LCD & OLED display power & drivers | Catalog | Boost | VQFN |  | -40 to 85 | 24 | 16 | 4 x 4 | 1 | 0.5 | 1.316 | ACTIVE
TL432-Q1 | Automotive adjustable precision shunt regulator (pin layout: RKA) | PDF | Shunt voltage references | Automotive |  | SOT-23 |  | -40 to 125 | 3 | 6.9204 | 2.92 x 2.37 | 1.12 | 0.96 | 0.183 | ACTIVE
TPS54140 | 3.5V to 42V Input, 1.5A Step-Down Converter with Eco-Mode | PDF | AC/DC & DC/DC converters (integrated FET) | Catalog | Buck | HVSSOP |  | -40 to 150 | 10 | 14.7 | 3 x 4.9 | 1.1 | 0.5 | 1.15 | ACTIVE
LP38511-ADJ | 800-mA, adjustable low-dropout voltage regulator with enable | PDF | Linear & low-dropout (LDO) regulators | Catalog |  | HSOIC,TO-263 |  | -40 to 125 | 5,8 | 29.4,142.3416 | 10.16 x 14.01,4.9 x 6 | 1.7,2.1 | 1.27,1.7 | 0.69 | ACTIVE
LP38512-ADJ | 1.5-A, adjustable ultra-low-dropout voltage regulator with low noise & enable | PDF | Linear & low-dropout (LDO) regulators | Catalog |  | HSOIC,TO-263 |  | -40 to 125 | 5,8 | 29.4,142.3416 | 10.16 x 14.01,4.9 x 6 | 1.7,2.1 | 1.27,1.7 | 0.88 | ACTIVE
LP38513-ADJ | 3-A, adjustable ultra-low-dropout voltage regulator with low-noise & enable | PDF | Linear & low-dropout (LDO) regulators | Catalog |  | TO-263 |  | -40 to 125 | 5 | 142.3416 | 10.16 x 14.01 | 2.1 | 1.7 | 1.84 | ACTIVE
TPS22901 | 3.6-V, 0.5-A, 78-mΩ, 22-nA leakage load switch | PDF | Load switches | Catalog |  | DSBGA |  | -40 to 85 | 4 | 1 | 1 x 1 | 0.5 | 0.4 | 0.253 | ACTIVE
LM25010-Q1 | Automotive Grade 6-42V Wide Vin, 1A, Constant On-Time Non-Synchronous Buck Regulator | PDF | AC/DC & DC/DC converters (integrated FET) | Automotive | Buck | HTSSOP |  | -40 to 150 | 14 | 32 | 5 x 6.4 | 1.2 | 0.65 | 1.249 | ACTIVE
LM5010A-Q1 | Automotive Grade 0 and 1, 6-75V Wide Vin, 1A Constant On-Time Non-Synchronous Buck Regulator | PDF | AC/DC & DC/DC converters (integrated FET) | Automotive | Buck | HTSSOP |  | -40 to 150 | 14 | 32 | 5 x 6.4 | 1.2 | 0.65 | 1.947 | ACTIVE
LP8501 | Multi-purpose 9-Output LED driver | PDF | RGB LED drivers | Catalog | Charge pump | DSBGA |  | -30 to 85 | 25 | 4.84 | 2.2 x 2.2 | 0.675 | 0.4 | 0.835 | ACTIVE
TPS54617 | 3V to 6V Input, 6A Synchronous Step-Down Converter | PDF | AC/DC & DC/DC converters (integrated FET) | Catalog | Buck | VQFN |  | -40 to 125 | 34 | 24.5 | 7 x 3.5 | 1 | 0.5 | 1.712 | ACTIVE
TPS62561 | 2.25MHz 600mA Step-Down Converter in TSOT23 Package | PDF | AC/DC & DC/DC converters (integrated FET) | Catalog | Buck | SOT-23-THN |  | -40 to 85 | 5 | 8.12 | 2.9 x 2.8 | 1.1 | 0.95 | 0.401 | ACTIVE
LM25085 | 4.5-42V Wide Vin, Constant On-Time Non-Synchronous PFET Buck Controller | PDF | AC/DC & DC/DC controllers (external FET) | Catalog | Buck Controller | HVSSOP,VSSOP,WSON |  | -40 to 125 | 8 | 9,14.7 | 3 x 3,3 x 4.9 | 0.8,1.1 | 0.5,0.65 | 0.78 | ACTIVE
TPS62250 | 2.25MHz, 1A Peak Current Limited Step-Down Converter | PDF | AC/DC & DC/DC converters (integrated FET) | Catalog | Buck | WSON |  | -40 to 85 | 6 | 4 | 2 x 2 | 0.8 | 0.65 | 0.723 | ACTIVE
UCC28810 | LED Lighting Power Controller | PDF | AC/DC & DC/DC controllers (external FET) | Catalog | Boost,Buck,Flyback,PFC controller,SEPIC | SOIC |  | -40 to 105 | 8 | 29.4 | 4.9 x 6 | 1.75 | 1.27 | 0.247 | ACTIVE
UCC28811 | LED Lighting Power Controller | PDF | AC/DC & DC/DC controllers (external FET) | Catalog | Boost,Buck,Flyback,PFC controller,SEPIC | SOIC |  | -40 to 105 | 8 | 29.4 | 4.9 x 6 | 1.75 | 1.27 | 0.247 | ACTIVE
LM7705 | Low Noise Negative Bias Generator | PDF | AC/DC & DC/DC converters (integrated FET) | Catalog |  | VSSOP |  | -40 to 125 | 8 | 14.7 | 3 x 4.9 | 1.1 | 0.65 | 0.29 | ACTIVE
TPS54233 | 3.5 to 28V Input, 2A, 300kHz Step-Down Converter with Eco-mode | PDF | AC/DC & DC/DC converters (integrated FET) | Catalog | Buck | SOIC |  | -40 to 150 | 8 | 29.4 | 4.9 x 6 | 1.75 | 1.27 | 0.552 | ACTIVE
TPS63030 | High Efficient Single Inductor Buck-Boost Converter with 1-A Switches | PDF | AC/DC & DC/DC converters (integrated FET) | Catalog | Buck-Boost | WSON |  | -40 to 125 | 10 | 6.25 | 2.5 x 2.5 | 0.8 | 0.5 | 0.794 | ACTIVE
TPS63031 | High Efficient Single Inductor Buck-Boost Converter with 1-A Switches | PDF | AC/DC & DC/DC converters (integrated FET) | Catalog | Buck-Boost | WSON |  | -40 to 125 | 10 | 6.25 | 2.5 x 2.5 | 0.8 | 0.5 | 0.794 | ACTIVE
TPS54160 | 3.5V to 60V Input, 1.5A Step-Down Converter with Eco-Mode | PDF | AC/DC & DC/DC converters (integrated FET) | Catalog | Buck | HVSSOP |  | -40 to 150 | 10 | 14.7 | 3 x 4.9 | 1.1 | 0.5 | 1.553 | ACTIVE
LM4128-Q1 | Automotive 0.1% 75-ppm/°C SOT-23 precision micropower series voltage reference shutdown enable pin | PDF | Series voltage references | Automotive |  | SOT-23 | Functional Safety-Capable | -40 to 125 | 5 | 8.12 | 2.9 x 2.8 | 1.45 | 0.95 | 0.885 | ACTIVE
LM5116WG | 100VIN synchronous DC/DC buck controller in hermetic package for harsh operating environments | PDF | AC/DC & DC/DC controllers (external FET) | Catalog | Buck | CFP |  | -40 to 125 | 20 | 99.2901 | 13.716 x 7.239 | 2.59 | 1.27 | 287.5 | ACTIVE
TPS71202-EP | Enhanced product, 250-mA dual-output, ultra-low noise, high PSRR, low-dropout linear regular | PDF | Linear & low-dropout (LDO) regulators | HiRel Enhanced Product |  | VSON |  | -55 to 125 | 10 | 9 | 3 x 3 | 1 | 0.5 | 3.45 | ACTIVE
TPS65161B | 4-CH LCD Bias (3.7A Min. Boost Ilim. Up to 19V, 2.5A Min. Buck Ilim, 100mA VGH/VGL) | PDF | LCD & OLED display power & drivers | Catalog | Boost,Buck | HTSSOP |  | -40 to 85 | 28 | 62.08 | 9.7 x 6.4 | 1.2 | 0.65 | 1.3 | ACTIVE
LM22673 | SIMPLE SWITCHER® 4.5V to 42V, 3A Step-Down Voltage Reg. with Adjustable Soft-Start and Current Limit | PDF | AC/DC & DC/DC converters (integrated FET) | Catalog | Buck | HSOIC,TO-263 |  | -40 to 125 | 7,8 | 29.4,142.3416 | 10.16 x 14.01,4.9 x 6 | 1.7,2.1 | 1.27 | 2.123 | ACTIVE
LM22676 | SIMPLE SWITCHER&reg; 4.5V to 42V, 3A Step-Down Regulator with Precision Enable | PDF | AC/DC & DC/DC converters (integrated FET) | Catalog | Buck | HSOIC,TO-263 |  | -40 to 125 | 7,8 | 29.4,142.3416 | 10.16 x 14.01,4.9 x 6 | 1.7,2.1 | 1.27 | 2.003 | ACTIVE
LM22678 | SIMPLE SWITCHER® 4.5V to 42V, 5A Step-Down Voltage Regulator with Precision Enable | PDF | AC/DC & DC/DC converters (integrated FET) | Catalog | Buck | TO-263 |  | -40 to 125 | 7 | 142.3416 | 10.16 x 14.01 | 2.1 | 1.27 | 3.261 | ACTIVE
LM22679 | SIMPLE SWITCHER® 4.5V to 42V, 5A Step-Down Voltage Regulator with Adjustable Soft-Start & Current Li | PDF | AC/DC & DC/DC converters (integrated FET) | Catalog | Buck | TO-263 |  | -40 to 125 | 7 | 142.3416 | 10.16 x 14.01 | 2.1 | 1.27 | 3.121 | ACTIVE
LM5576-Q1 | 75V, 3A Step-Down Switching Regulator | PDF | AC/DC & DC/DC converters (integrated FET) | Automotive | Buck | HTSSOP |  | -40 to 125 | 20 | 41.6 | 6.5 x 6.4 | 1.2 | 0.65 | 2.047 | ACTIVE
TPS54231 | 3.5 to 28V Input, 2A, 570kHz Step-Down Converter with Eco-mode&trade; | PDF | AC/DC & DC/DC converters (integrated FET) | Catalog | Buck | SOIC |  | -40 to 150 | 8 | 29.4 | 4.9 x 6 | 1.75 | 1.27 | 0.552 | ACTIVE
BUF08821 | 8-CH Gamma-Voltage Generator and Vcom Calibrator with Integrated Two-Bank Memory | PDF | LCD & OLED display power & drivers | Catalog |  | HTSSOP |  | -40 to 95 | 20 | 41.6 | 6.5 x 6.4 | 1.2 | 0.65 | 1.672 | ACTIVE
LM3530 | High efficiency white LED driver with programmable Ambient Light Sensing Capability | PDF | Backlight LED drivers | Catalog | Boost | DSBGA |  | -30 to 85 | 12 | 2.52 | 1.8 x 1.4000000000000001 | 0.47,0.675 | 0.4 | 0.5 | ACTIVE
LM5574-Q1 | 75V, 0.5A Step-Down Switching Regulator | PDF | AC/DC & DC/DC converters (integrated FET) | Automotive | Buck | TSSOP |  | -40 to 125 | 16 | 32 | 5 x 6.4 | 1.2 | 0.65 | 1.561 | ACTIVE
REF5020A-Q1 | Automotive, low-noise, very-low drift, precision 2.048-V series voltage reference | PDF | Series voltage references | Automotive |  | SOIC | Functional Safety-Capable | -40 to 125 | 8 | 29.4 | 4.9 x 6 | 1.75 | 1.27 | 1.626 | ACTIVE
TPS55065-Q1 | 1.5-V to 40-V, 500-mA buck-boost converter with 5-V fixed output voltage, AEC-Q100 qualified | PDF | AC/DC & DC/DC converters (integrated FET) | Automotive | Buck-Boost | HTSSOP |  | -40 to 125 | 20 | 41.6 | 6.5 x 6.4 | 1.2 | 0.65 | 1.728 | ACTIVE
TPS55386 | 4.5V to 28V Input, Dual 3A Outputs, 600kHz Step-Down Converter with External Compensation | PDF | AC/DC & DC/DC converters (integrated FET) | Catalog | Buck | HTSSOP |  | -40 to 125 | 16 | 32 | 5 x 6.4 | 1.2 | 0.65 | 1.725 | ACTIVE
TPS65510 | Low Power Battery Backup IC with Integrated Boost Converter | PDF | AC/DC & DC/DC converters (integrated FET) | Catalog | Buck | VQFN |  | -35 to 85 | 16 | 9 | 3 x 3 | 1 | 0.5 | 1.518 | ACTIVE
TPS782 | 150-mA, nano-IQ, low-dropout voltage regulator with enable from -40°C to +125°C | PDF | Linear & low-dropout (LDO) regulators | Catalog |  | SOT-23-THN,WSON |  | -40 to 125 | 5,6 | 4,8.12 | 2 x 2,2.9 x 2.8 | 0.8,1.1 | 0.65,0.95 | 0.248 | ACTIVE
UCD3040 | Fully Programmable Digital Power Controller with Four Feedback Loops and Eight DPWM Outputs | PDF | AC/DC & DC/DC controllers (external FET) | Catalog |  | TQFP,VQFN |  | -40 to 125 | 64,80 | 81,196 | 14 x 14,9 x 9 | 1,1.2 | 0.5 | 3.795 | ACTIVE
LM22670 | 4.5V to 42V, 3A SIMPLE SWITCHER® buck converter with frequency synchronization | PDF | AC/DC & DC/DC converters (integrated FET) | Catalog | Buck | HSOIC,TO-263 |  | -40 to 125 | 7,8 | 29.4,142.3416 | 10.16 x 14.01,4.9 x 6 | 1.7,2.1 | 1.27 | 2.266 | ACTIVE
LM22670-Q1 | 3A SIMPLE SWITCHER, Step-Down Voltage Regulator with Synchronization or Adjustable Switching Freq | PDF | AC/DC & DC/DC converters (integrated FET) | Automotive | Buck | HSOIC,TO-263 |  | -40 to 125 | 7,8 | 29.4,142.3416 | 10.16 x 14.01,4.9 x 6 | 1.7,2.1 | 1.27 | 2.674 | ACTIVE
LM22677 | SIMPLE SWITCHER® 4.5V to 42V, 5A Step-Down DC/DC Switching Reg. with Frequency Synchronization | PDF | AC/DC & DC/DC converters (integrated FET) | Catalog | Buck | TO-263 |  | -40 to 125 | 7 | 142.3416 | 10.16 x 14.01 | 2.1 | 1.27 | 3.328 | ACTIVE
LM22677-Q1 | 5A SIMPLE SWITCHER, Step-Down Voltage Reg. with Synchronization or Adjustable Switching Frequency | PDF | AC/DC & DC/DC converters (integrated FET) | Automotive | Buck | TO-263 |  | -40 to 125 | 7 | 142.3416 | 10.16 x 14.01 | 2.1 | 1.27 | 3.927 | ACTIVE
LM3150 | 6V to 42V Synchronous Step-Down Controller with Adjustable Output Voltage | PDF | AC/DC & DC/DC controllers (external FET) | Catalog | Buck Controller | HTSSOP |  | -40 to 125 | 14 | 32 | 5 x 6.4 | 1.2 | 0.65 | 1.503 | ACTIVE
LM5575-Q1 | 75V, 1.5A Step-Down Switching Regulator | PDF | AC/DC & DC/DC converters (integrated FET) | Automotive | Buck | HTSSOP |  | -40 to 150 | 16 | 32 | 5 x 6.4 | 1.2 | 0.65 | 1.756 | ACTIVE
TPS40210-Q1 | 4.5-V to 52-V wide input range current mode boost controller with 700-mV reference voltage | PDF | AC/DC & DC/DC controllers (external FET) | Automotive | Boost,Flyback,Forward,SEPIC | HVSSOP | Functional Safety-Capable | -40 to 125 | 10 | 14.7 | 3 x 4.9 | 1.1 | 0.5 | 0.968 | ACTIVE
TPS40211-Q1 | 4.5-V to 52-V wide input range current mode boost controller with 260-mV reference voltage | PDF | AC/DC & DC/DC controllers (external FET) | Automotive | Boost,Flyback,Forward,SEPIC | HVSSOP | Functional Safety-Capable | -40 to 125 | 10 | 14.7 | 3 x 4.9 | 1.1 | 0.5 | 0.897 | ACTIVE
TPS65055 | 2.25MHz Dual Step-down Converter with 4 Low Input Voltage LDOs | PDF | Multi-channel ICs (PMICs) | Catalog |  | VQFN |  | -40 to 85 | 32 | 16 | 4 x 4 | 1 | 0.4 | 1.925 | ACTIVE
UCC27423-Q1 | Automotive 4-A/4-A dual-channel gate driver with enable and inverting inputs | PDF | Low-side drivers | Automotive |  | HVSSOP,SOIC |  | -40 to 125 | 8 | 14.7,29.4 | 3 x 4.9,4.9 x 6 | 1.1,1.75 | 0.65,1.27 | 0.6 | ACTIVE
UCC27424-Q1 | Automotive 4-A/4-A dual-channel gate driver with enable | PDF | Low-side drivers | Automotive |  | HVSSOP,SOIC |  | -40 to 125 | 8 | 14.7,29.4 | 3 x 4.9,4.9 x 6 | 1.1,1.75 | 0.65,1.27 | 0.6 | ACTIVE
UCC25600 | 8-pin high-performance resonant mode LLC controller | PDF | AC/DC & DC/DC controllers (external FET) | Catalog | Full bridge,Half bridge,LLC | SOIC |  | -40 to 125 | 8 | 29.4 | 4.9 x 6 | 1.75 | 1.27 | 0.404 | ACTIVE
TLC5925 | Low-power 16-channel constant-current LED sink driver with 3.3-5.5V supply voltage | PDF | LED display drivers | Catalog |  | SOIC,SSOP,TSSOP |  | -40 to 125 | 24 | 49.92,51.9,159.65 | 15.5 x 10.3,7.8 x 6.4,8.65 x 6 | 1.2,1.75,2.65 | 0.635,0.65,1.27 | 0.546 | ACTIVE
UCD9081 | Power Supply Sequencer and Monitor with Non-Volatile Error Logging | PDF | Sequencers | Catalog |  | VQFN |  | -40 to 85 | 32 | 25 | 5 x 5 | 1 | 0.5 | 2.985 | ACTIVE
TPS22921 | 3.6-V, 2-A, 14-mΩ, 35-nA leakage load switch | PDF | Load switches | Catalog |  | DSBGA |  | -40 to 85 | 6 | 1.4000000000000001,1.5625,2.1875 | 1 x 1.4000000000000001,1.25 x 1.25,1.75 x 1.25 | 0.5,0.625 | 0.4,0.5 | 0.276 | ACTIVE
LM2759 | 1A switched capacitor flash LED driver with I2C compatible interface | PDF | Illumination LED drivers | Catalog | Charge pump,current mode | WSON |  | -30 to 85 | 12 | 9 | 3 x 3 | 0.8 | 0.4 | 0.581 | ACTIVE
TL4050C20-Q1 | 2-V, 0.5%, 50-ppm/°C automotive precision micropower shunt voltage reference | PDF | Shunt voltage references | Automotive |  | SOT-23 |  | -40 to 125 | 3 | 6.9204 | 2.92 x 2.37 | 1.12 | 0.96 | 0.639 | ACTIVE
LM3406HV | 75V 1.5A constant current buck LED driver | PDF | Illumination LED drivers | Catalog | Buck | HTSSOP |  | -40 to 125 | 14 | 32 | 5 x 6.4 | 1.2 | 0.65 | 1.32 | ACTIVE
TPS65563A | Integrated photo flash charger and IGBT driver with 2A Iout | PDF | Illumination LED drivers | Catalog | Flyback | VQFN |  | -35 to 85 | 16 | 9 | 3 x 3 | 1 | 0.5 | 0.793 | ACTIVE
UCD9240 | Digital Point of Load System Controller | PDF | AC/DC & DC/DC controllers (external FET) | Catalog |  | TQFP,VQFN |  | -40 to 125 | 64,80 | 81,196 | 14 x 14,9 x 9 | 1,1.2 | 0.5 | 6.324 | ACTIVE
TLC5928 | 16 channel constant current LED driver with LED open Detection | PDF | LED display drivers | Catalog |  | HTSSOP,SSOP,TSSOP,VQFN |  | -40 to 85 | 24 | 16,49.92,51.9 | 4 x 4,7.8 x 6.4,8.65 x 6 | 1,1.2,1.75 | 0.5,0.635,0.65 | 0.546 | ACTIVE
TPS51610 | Single Phase D-CAP+&trade;Mode Step Down Controller for IMVP6+ CPU/GPU Vcore | PDF | AC/DC & DC/DC controllers (external FET) | Catalog | Multiphase | VQFN |  | -40 to 105 | 32 | 25 | 5 x 5 | 1 | 0.5 | 1.392 | ACTIVE
LM3528 | High efficiency, multi display LED driver with 128 Exponential dimming Step | PDF | Backlight LED drivers | Catalog | Boost | DSBGA |  | -40 to 85 | 12 | 2.52 | 1.8 x 1.4000000000000001 | 0.675 | 0.4 | 1.063 | ACTIVE
TPS22922 | 3.6-V, 2-A, 14-mΩ, 35-nA leakage load switch with output discharge | PDF | Load switches | Catalog |  | DSBGA |  | -40 to 85 | 6 | 1.4000000000000001,2.1875 | 1 x 1.4000000000000001,1.75 x 1.25 | 0.5 | 0.4,0.5 | 0.277 | ACTIVE
BUF16821 | 16-CH Gamma-Voltage Generator and Vcom Calibrator with Integrated Two-Bank Memory | PDF | LCD & OLED display power & drivers | Catalog |  | HTSSOP |  | -40 to 85 | 28 | 62.08 | 9.7 x 6.4 | 1.2 | 0.65 | 1.132 | ACTIVE
TPS735 | 500-mA, low-IQ, low-dropout voltage regulator with enable | PDF | Linear & low-dropout (LDO) regulators | Catalog |  | VSON,WSON |  | -40 to 125 | 6,8 | 4,9 | 2 x 2,3 x 3 | 0.8,1 | 0.65 | 0.705 | ACTIVE
LM25037 | 5.5V to 75V, 1.2A gate driver, Dual-mode PWM controller With Alternating outputs, -40V to 125C | PDF | AC/DC & DC/DC controllers (external FET) | Catalog | Full bridge,Half bridge,Push pull | TSSOP |  | -40 to 125 | 16 | 32 | 5 x 6.4 | 1.2 | 0.65 | 1.5 | ACTIVE
TLC5947 | 24-channel, 12-bit PWM LED driver with internal Oscillator | PDF | RGB LED drivers | Catalog |  | HTSSOP,VQFN |  | -40 to 85 | 32 | 25,89.1 | 11 x 8.1,5 x 5 | 1,1.2 | 0.5,0.65 | 1.67 | ACTIVE
TPS54331 | 3.5V to 28V Input, 3A, 570kHz Step-Down Converter with Eco-mode | PDF | AC/DC & DC/DC converters (integrated FET) | Catalog | Buck | HSOIC,SOIC |  | -40 to 150 | 8 | 29.4 | 4.9 x 6 | 1.7,1.75 | 1.27 | 0.562 | ACTIVE
LM20343 | 4.5-36V, 3A Current Mode Synchronous Buck Regulator with Adjustable Frequency | PDF | AC/DC & DC/DC converters (integrated FET) | Catalog | Buck | HTSSOP |  | -40 to 125 | 20 | 41.6 | 6.5 x 6.4 | 1.2 | 0.65 | 2.06 | ACTIVE
LM5085 | 4.5-75V Wide Vin, Constant On-Time Non-Synchronous PFET Buck Controller | PDF | AC/DC & DC/DC controllers (external FET) | Catalog | Buck | HVSSOP,VSSOP,WSON |  | -40 to 125 | 8 | 9,14.7 | 3 x 3,3 x 4.9 | 0.8,1.1 | 0.5,0.65 | 0.946 | ACTIVE
LM5085-Q1 | Automotive Grade 4.5-75V Wide Vin, Constant On-Time Non-Synchronous PFET Buck Controller | PDF | AC/DC & DC/DC controllers (external FET) | Automotive | Buck | HVSSOP |  | -40 to 125 | 8 | 14.7 | 3 x 4.9 | 1.1 | 0.65 | 1.116 | ACTIVE
TPS3808-EP | Enhanced Product Low Quiescent Current, Programmable Delay Supervisory Circuit | PDF | Reset & watchdog ICs | HiRel Enhanced Product |  | SOT-23 |  | -55 to 125 | 6 | 8.12 | 2.9 x 2.8 | 1.45 | 0.95 | 2.63 | ACTIVE
TPS62273 | 2.25MHz 400mA Step-Down Converter with Selectable Vout | PDF | AC/DC & DC/DC converters (integrated FET) | Catalog | Buck | WSON |  | -40 to 85 | 6 | 4 | 2 x 2 | 0.8 | 0.65 | 0.501 | ACTIVE
TL4050B41-Q1 | 4.1-V, 0.2%, 50-ppm/°C automotive precision micropower shunt voltage reference | PDF | Shunt voltage references | Automotive |  | SOT-23 |  | -40 to 125 | 3 | 6.9204 | 2.92 x 2.37 | 1.12 | 0.96 | 0.823 | ACTIVE
TPS720 | 350-mA, low-VIN (1.1-V), high-PSRR, low-IQ, low-dropout voltage regulator with enable | PDF | Linear & low-dropout (LDO) regulators | Catalog |  | DSBGA,WSON |  | -40 to 125 | 5,6 | 2.02,4 | 1.25 x 1.616,2 x 2 | 0.625,0.8 | 0.5,0.65 | 0.268 | ACTIVE
UCC28061 | Natural interleaving transition-mode PFC controller with audible noise immunity | PDF | AC/DC & DC/DC controllers (external FET) | Catalog | Boost,PFC controller | SOIC |  | -40 to 125 | 16 | 59.4 | 9.9 x 6 | 1.75 | 1.27 | 1.127 | ACTIVE
TPS22902 | 3.6-V, 0.5-A, 78-mΩ, 22-nA leakage load switch with output discharge | PDF | Load switches | Catalog |  | DSBGA |  | -40 to 85 | 4 | 1 | 1 x 1 | 0.5 | 0.4 | 0.207 | ACTIVE
UCC27200-Q1 | Automotive 3-A, 120-V half bridge gate driver with 8-V UVLO and CMOS inputs | PDF | Half-bridge drivers | Automotive |  | HSOIC | Functional Safety-Capable | -40 to 150 | 8 | 29.4 | 4.9 x 6 | 1.7 | 1.27 | 1.431 | ACTIVE
LM3421 | N-channel controllers for constant current LED drivers with series DIM FET driver | PDF | Illumination LED drivers | Catalog | Boost,Boost Controller,Buck-Boost,SEPIC | HTSSOP |  | -40 to 125 | 16 | 32 | 5 x 6.4 | 1.2 | 0.65 | 1.346 | ACTIVE
TPS61085 | 18.5-V, 2-A, 650-kHz / 1.2-MHz step-up DC/DC converter | PDF | AC/DC & DC/DC converters (integrated FET) | Catalog | Boost | TSSOP,VSSOP |  | -40 to 125 | 8 | 14.7,19.2 | 3 x 4.9,3 x 6.4 | 1.1,1.2 | 0.65 | 0.812 | ACTIVE
LP8720 | One Step-Down DC/DC and Five Linear Regulators with I2C Compatible Interface | PDF | Multi-channel ICs (PMICs) | Catalog |  | DSBGA |  | -40 to 125 | 20 | 6.1875 | 2.75 x 2.25 | 0.675 | 0.5 | 0.886 | ACTIVE
TLC5944 | 16-channel, 12-bit PWM LED driver with 6-bit dot correction and pre-charge FET | PDF | LED display drivers | Catalog |  | HTSSOP,VQFN |  | -40 to 85 | 28,32 | 25,62.08 | 5 x 5,9.7 x 6.4 | 1,1.2 | 0.5,0.65 | 1.063 | ACTIVE
TPS63010 | High Efficient Single Inductor Buck-Boost Converter with 2-A Switches | PDF | AC/DC & DC/DC converters (integrated FET) | Catalog | Buck-Boost | DSBGA |  | -40 to 125 | 20 | 3.96 | 1.8 x 2.2 | 0.625 | 0.4 | 0.863 | ACTIVE
TPS63011 | High Efficient Single Inductor Buck-Boost Converter with 2-A Switches | PDF | AC/DC & DC/DC converters (integrated FET) | Catalog | Buck-Boost | DSBGA |  | -40 to 125 | 20 | 3.96 | 1.8 x 2.2 | 0.625 | 0.4 | 0.863 | ACTIVE
TPS63012 | High Efficient Single Inductor Buck-Boost Converter with 2-A Switches | PDF | AC/DC & DC/DC converters (integrated FET) | Catalog | Buck-Boost | DSBGA |  | -40 to 125 | 20 | 3.96 | 1.8 x 2.2 | 0.625 | 0.4 | 0.863 | ACTIVE
LM26484 | Two DCDC and One LDO Configurable PMIC | PDF | Multi-channel ICs (PMICs) | Catalog |  | WQFN |  | -40 to 125 | 24 | 20 | 5 x 4 | 0.8 | 0.5 | 0.845 | ACTIVE
LM3489-Q1 | Automotive Grade 4.5-35V, Hysteretic Non-Synchronous PFET Buck Controller with Enable Pin | PDF | AC/DC & DC/DC controllers (external FET) | Automotive | Buck Controller | VSSOP |  | -40 to 125 | 8 | 14.7 | 3 x 4.9 | 1.1 | 0.65 | 0.675 | ACTIVE
TLC5926 | 16-bit constant-current LED sink driver | PDF | LED display drivers | Catalog |  | HTSSOP,SOIC,SSOP |  | -40 to 125 | 24 | 49.92,51.9,159.65 | 15.5 x 10.3,7.8 x 6.4,8.65 x 6 | 1.2,1.75,2.65 | 0.635,0.65,1.27 | 0.576 | ACTIVE
TLC5927 | 16-bit constant-current LED sink driver with short detection | PDF | LED display drivers | Catalog |  | HTSSOP,SOIC,SSOP |  | -40 to 125 | 24 | 49.92,51.9,159.65 | 15.5 x 10.3,7.8 x 6.4,8.65 x 6 | 1.2,1.75,2.65 | 0.635,0.65,1.27 | 0.69 | ACTIVE
TPS3818G25 | low quiescent current, Accurate programmable-delay supervisor | PDF | Reset & watchdog ICs | Catalog |  | WSON |  | -40 to 125 | 6 | 4 | 2 x 2 | 0.8 | 0.65 | 1.111 | ACTIVE
TPS62601 | 500-mA, 6-MHz Synchronous Step-Down Converter in Chip Scale Packaging | PDF | AC/DC & DC/DC converters (integrated FET) | Catalog | Buck | DSBGA |  | -40 to 85 | 6 | 1.4 | 1 x 1.4000000000000001 | 0.625 | 0.4 | 1.366 | ACTIVE
LM20323 | 4.5-36V, 3A Current Mode Synchronous Buck Regulator | PDF | AC/DC & DC/DC converters (integrated FET) | Catalog | Buck | HTSSOP |  | -40 to 125 | 20 | 41.6 | 6.5 x 6.4 | 1.2 | 0.65 | 1.592 | ACTIVE
LM20333 | 4.5-36V, 3A Current Mode Synchronous Buck Regulator with Frequency Synchronization | PDF | AC/DC & DC/DC converters (integrated FET) | Catalog | Buck | HTSSOP |  | -40 to 125 | 20 | 41.6 | 6.5 x 6.4 | 1.2 | 0.65 | 2.06 | ACTIVE
LM3429 | Simple N-channel controller for constant current LED drivers | PDF | Illumination LED drivers | Catalog | Boost,Boost Controller,Buck-Boost | HTSSOP |  | -40 to 125 | 14 | 32 | 5 x 6.4 | 1.2 | 0.65 | 1.002 | ACTIVE
LM3429-Q1 | Automotive Simple N-channel controller for constant current LED drivers | PDF | Automotive LED drivers | Automotive | Boost Controller,Buck-Boost Controller,SEPIC Controller | HTSSOP |  | -40 to 125 | 14 | 32 | 5 x 6.4 | 1.2 | 0.65 | 1.645 | ACTIVE
TPS7A45 | 1.5-A, 20-V, ultra-low-dropout voltage regulator with reverse current protection & enable | PDF | Linear & low-dropout (LDO) regulators | Catalog |  | SOT-223,TO-263 |  | -40 to 125 | 5,6 | 45.89,154.8384 | 10.16 x 15.24,6.5 x 7.06 | 1.8,4.83 | 1.27,1.7 | 1.327 | ACTIVE
TPS3813-Q1 | Automotive voltage supervisor (reset IC) with programmable window watchdog | PDF | Reset & watchdog ICs | Automotive |  | SOT-23 | Functional Safety-Capable | -40 to 125 | 6 | 8.12 | 2.9 x 2.8 | 1.45 | 0.95 | 0.813 | ACTIVE
TPS61054 | 700mA High Power White LED Driver with standard Logic Interface | PDF | Illumination LED drivers | Catalog | Boost,current mode | DSBGA,VSON |  | -40 to 85 | 10,12 | 3.9375,9 | 2.25 x 1.75,3 x 3 | 0.625,1 | 0.5 | 0.511 | ACTIVE
TPS61055 | 500mA High Power White LED Driver with standard Logic Interface | PDF | Illumination LED drivers | Catalog | Boost,current mode | DSBGA,VSON |  | -40 to 85 | 10,12 | 3.9375,9 | 2.25 x 1.75,3 x 3 | 0.625,1 | 0.5 | 0.511 | ACTIVE
TL1963A | 1.5-A, 20-V, low-dropout voltage regulator with reverse current & reverse voltage protection | PDF | Linear & low-dropout (LDO) regulators | Catalog |  | SOT-223,TO-263 |  | -40 to 125 | 4,5,6 | 45.5,45.89,154.8384 | 10.16 x 15.24,6.5 x 7,6.5 x 7.06 | 1.8,4.83 | 1.27,1.7,2.3 | 1.213 | ACTIVE
TPS61087 | 18.5-V, 3.2-A, 650-kHz / 1.2-MHz step-up DC/DC converter | PDF | AC/DC & DC/DC converters (integrated FET) | Catalog | Boost | VSON,WSON |  | -40 to 125 | 10 | 9 | 3 x 3 | 0.8,1 | 0.5 | 0.868 | ACTIVE
TPS51200 | 3A Sink/Source DDR Termination Regulator w/ VTTREF Buffered Reference for DDR2, DDR3, DDR3L and DDR4 | PDF | DDR memory power ICs,Multi-channel ICs (PMICs) | Catalog |  | VSON |  | -40 to 85 | 10 | 9 | 3 x 3 | 1 | 0.5 | 0.293 | ACTIVE
TPS54310-EP | Enhanced Product 3V to 6V Input, 3A, Synchronous Buck PWM Switcher with Integrated FETs | PDF | AC/DC & DC/DC converters (integrated FET) | HiRel Enhanced Product | Buck | HTSSOP |  | -55 to 125 | 20 | 41.6 | 6.5 x 6.4 | 1.2 | 0.65 | 5.365 | ACTIVE
LM5118 | 3-75V Wide Vin, Current Mode Non-Synchronous Buck-Boost Controller | PDF | AC/DC & DC/DC controllers (external FET) | Catalog | Buck-Boost | HTSSOP |  | -40 to 125 | 20 | 41.6 | 6.5 x 6.4 | 1.2 | 0.65 | 2.648 | ACTIVE
TPS51427 | Dual-output synchronous D-CAP synchronous buck controller for notebook power | PDF | AC/DC & DC/DC controllers (external FET) | Catalog | Buck | VQFN |  | -40 to 85 | 32 | 25 | 5 x 5 | 1 | 0.5 | 2.17 | ACTIVE
TPS60252 | High efficiency charge pump for 7 WLEDs with I2C interface with 0x76 I2C slave address | PDF | Backlight LED drivers | Catalog | Boost | WQFN |  | -40 to 85 | 16 | 9 | 3 x 3 | 0.8 | 0.5 | 0.85 | ACTIVE
TPS65136 | Single Inductor Multiple Outputs (SIMO) for Positive and Negative Output | PDF | LCD & OLED display power & drivers | Catalog | Buck-Boost | WQFN |  | -40 to 85 | 16 | 9 | 3 x 3 | 0.8 | 0.5 | 0.86 | ACTIVE
TPS51727 | Dual-Phase, D-CAP+&trade; Mode Step Down Power Management IC for 50A+ Applications | PDF | AC/DC & DC/DC controllers (external FET) | Catalog | Multiphase | VQFN |  | -10 to 100 | 40 | 36 | 6 x 6 | 1 | 0.5 | 1.447 | ACTIVE
TLC5946 | 16-channel, 12-bit PWM LED driver with 6-bit dot correction | PDF | LED display drivers | Catalog |  | HTSSOP,TSSOP,VQFN |  | -40 to 85 | 28,32 | 25,62.08 | 5 x 5,9.7 x 6.4 | 1,1.2 | 0.5,0.65 | 0.911 | ACTIVE
UA78M-Q1 | Automotive 500mA, 30V, linear voltage regulator | PDF | Linear & low-dropout (LDO) regulators | Automotive |  | SOT-223 |  | -40 to 125 | 4 | 45.5 | 6.5 x 7 | 1.8 | 2.3 | 0.271 | ACTIVE
LM22671 | SIMPLE SWITCHER® 4.5V to 42V, 500mA Step-Down Voltage Regulator with Adjustable Frequency | PDF | AC/DC & DC/DC converters (integrated FET) | Catalog | Buck | HSOIC |  | -40 to 125 | 8 | 29.4 | 4.9 x 6 | 1.7 | 1.27 | 1.592 | ACTIVE
LM22671-Q1 | 500mA SIMPLE SWITCHER&reg;, Step-Down Voltage Regulator with Adjustable Frequency | PDF | AC/DC & DC/DC converters (integrated FET) | Automotive | Buck | HSOIC |  | -40 to 125 | 8 | 29.4 | 4.9 x 6 | 1.7 | 1.27 | 1.879 | ACTIVE
LM22672 | SIMPLE SWITCHER® 4.5V to 42V, 1A Step-Down Voltage Regulator with Adjustable Frequency | PDF | AC/DC & DC/DC converters (integrated FET) | Catalog | Buck | HSOIC |  | -40 to 125 | 8 | 29.4 | 4.9 x 6 | 1.7 | 1.27 | 1.794 | ACTIVE
LM22672-Q1 | 1A SIMPLE SWITCHER&reg;, Step-Down Voltage Regulator with Adjustable Frequency | PDF | AC/DC & DC/DC converters (integrated FET) | Automotive | Buck | HSOIC |  | -40 to 125 | 8 | 29.4 | 4.9 x 6 | 1.7 | 1.27 | 2.117 | ACTIVE
TPS2358 | 8.5-V to 15-V dual channel hot swap controller with Oring | PDF | Hot-swap controllers | Catalog |  | VQFN |  | -40 to 85 | 48 | 49 | 7 x 7 | 1 | 0.5 | 4.655 | ACTIVE
TPS2359 | 8.5-V to 15-V dual channel hot swap controller with Oring and Ad-VancedMC compliance | PDF | Hot-swap controllers | Catalog |  | VQFN |  | -40 to 85 | 36 | 36 | 6 x 6 | 1 | 0.5 | 5.819 | ACTIVE
LM2738 | 550kHz/1.6MHz 1.5A Step-Down DC-DC Switching Regulator | PDF | AC/DC & DC/DC converters (integrated FET) | Catalog | Buck | HVSSOP,WSON |  | -40 to 125 | 8 | 9,14.7 | 3 x 3,3 x 4.9 | 0.8,1.1 | 0.5,0.65 | 1.47 | ACTIVE
LP3921 | Battery Charger Management and Regulator Unit with Integrated Boomer Audio Amplifier | PDF | Multi-channel ICs (PMICs) | Catalog |  | WQFN |  | -40 to 85 | 32 | 25 | 5 x 5 | 0.8 | 0.5 | 1.313 | ACTIVE
UCC27324-Q1 | Automotive non-inverting 4-A/4-A dual-channel low side gate driver | PDF | Low-side drivers | Automotive |  | SOIC |  | -40 to 125 | 8 | 29.4 | 4.9 x 6 | 1.75 | 1.27 | 0.62 | ACTIVE
LM2854 | 4A 500 kHz / 1 MHz Synchronous Buck Regulator | PDF | AC/DC & DC/DC converters (integrated FET) | Catalog | Buck | HTSSOP |  | -40 to 85 | 16 | 32 | 5 x 6.4 | 1.2 | 0.65 | 2.185 | ACTIVE
LM5025C | 90V active clamp voltage mode PWM controller with P or N-channel clamp FET and 90% max duty cycle | PDF | AC/DC & DC/DC controllers (external FET) | Catalog | Active-clamp forward,Forward | TSSOP |  | -40 to 125 | 16 | 32 | 5 x 6.4 | 1.2 | 0.65 | 1.389 | ACTIVE
TPS799-Q1 | Automotive 200-mA, low-IQ, low-dropout voltage regulator with enable | PDF | Linear & low-dropout (LDO) regulators | Automotive |  | SOT-23-THN,WSON |  | -40 to 125 | 5,6 | 4,8.12 | 2 x 2,2.9 x 2.8 | 0.8,1.1 | 0.65,0.95 | 0.34 | ACTIVE
PTD08A020W | 20A, 4.75V to 14V, Non-Isolated, Digital PowerTrain Module | PDF | Power modules (integrated inductor) | Catalog | Buck | DIPMODULE |  | -40 to 85 | 12 | 524.2226 | 26.29 x 19.94 | 9.65 | 1.27 | 24.226 | ACTIVE
UCC28070 | Two-phase Interleaved continuous conduction mode (CCM) PFC controller | PDF | AC/DC & DC/DC controllers (external FET) | Catalog | Boost,PFC controller | SOIC,TSSOP |  | -40 to 125 | 20 | 41.6,131.84 | 12.8 x 10.3,6.5 x 6.4 | 1.2,2.65 | 0.65,1.27 | 1.694 | ACTIVE
TPS60255 | 7-channel, high efficiency 175-mA charge pump for white LED backlight | PDF | Backlight LED drivers | Catalog | Boost | WQFN |  | -40 to 85 | 16 | 9 | 3 x 3 | 0.8 | 0.5 | 0.739 | ACTIVE
TPS780 | 150-mA, nano-IQ, low-dropout voltage regulator with pin-selectable, dual-level output voltage | PDF | Linear & low-dropout (LDO) regulators | Catalog |  | SOT-23-THN,WSON |  | -40 to 125 | 5,6 | 4,8.12 | 2 x 2,2.9 x 2.8 | 0.8,1.1 | 0.65,0.95 | 0.248 | ACTIVE
TPS781 | 150-mA, ultra-low-IQ, low-dropout voltage regulator with enable | PDF | Linear & low-dropout (LDO) regulators | Catalog |  | SOT-23-THN,WSON |  | -40 to 125 | 5,6 | 4,8.12 | 2 x 2,2.9 x 2.8 | 0.8,1.1 | 0.65,0.95 | 0.248 | ACTIVE
LM3423 | N-channel controllers for constant current LED drivers with series DIM FET driver and fault flag | PDF | Illumination LED drivers | Catalog | Boost,Boost Controller,Buck-Boost,SEPIC | HTSSOP |  | -40 to 125 | 20 | 41.6 | 6.5 x 6.4 | 1.2 | 0.65 | 1.42 | ACTIVE
LM3423-Q1 | Automotive N-channel constant current LED controller with series DIM FET driver and fault flag | PDF | Automotive LED drivers | Automotive | Boost Controller,Buck-Boost Controller,SEPIC Controller | HTSSOP |  | -40 to 150 | 20 | 41.6 | 6.5 x 6.4 | 1.2 | 0.65 | 1.2 | ACTIVE
TPS62291 | 2.25MHz 1A Step-Down Converter in 2x2mm SON Package | PDF | AC/DC & DC/DC converters (integrated FET) | Catalog | Buck | WSON |  | -40 to 85 | 6 | 4 | 2 x 2 | 0.8 | 0.65 | 0.713 | ACTIVE
LM34917A | 2.3x2mm, 8-33V, 1.25A, Constant On-Time Non-Synchronous Buck Regulator w/ Intelligent Current Limit | PDF | AC/DC & DC/DC converters (integrated FET) | Catalog | Buck | DSBGA |  | -40 to 125 | 12 | 3.9375 | 2.25 x 1.75 | 0.675 | 0.5 | 1.503 | ACTIVE
TPS40210 | 4.5~52V Wide Input Range Boost/SEPIC/Flyback DC-DC Controller | PDF | AC/DC & DC/DC controllers (external FET) | Catalog | Boost,Flyback,Forward,SEPIC | HVSSOP,VSON | Functional Safety-Capable | -40 to 125 | 10 | 9,14.7 | 3 x 3,3 x 4.9 | 1,1.1 | 0.5 | 0.905 | ACTIVE
TPS40211 | 4.5-V to 52-V wide input range current mode boost controller with 260-mV reference voltage | PDF | AC/DC & DC/DC controllers (external FET) | Catalog | Boost,Flyback,Forward,SEPIC | HVSSOP,VSON | Functional Safety-Capable | -40 to 125 | 10 | 9,14.7 | 3 x 3,3 x 4.9 | 1,1.1 | 0.5 | 0.673 | ACTIVE
LM2830-Q1 | High frequency 1 A automotive step-down DC/DC converter | PDF | AC/DC & DC/DC converters (integrated FET) | Automotive | Buck | SOT-23 |  | -40 to 125 | 5 | 8.12 | 2.9 x 2.8 | 1.45 | 0.95 | 0.806 | ACTIVE
LM3880-Q1 | Automotive grade 3 rail simple power sequencer with fixed time delay | PDF | Sequencers | Automotive |  | SOT-23 |  | -40 to 125 | 6 | 8.12 | 2.9 x 2.8 | 1.45 | 0.95 | 0.389 | ACTIVE
TPS62263 | 2.25MHz 600mA Step-Down Converter in 2x2mm SON/TSOT23 Package | PDF | AC/DC & DC/DC converters (integrated FET) | Catalog | Buck | WSON |  | -40 to 85 | 6 | 4 | 2 x 2 | 0.8 | 0.65 | 0.56 | ACTIVE
LM2734Z-Q1 | 3 to 20 V input, 1 A, high frequency automotive step-down converter with light load efficiency | PDF | AC/DC & DC/DC converters (integrated FET) | Automotive | Buck | SOT-23-THN,WSON |  | -40 to 125 | 6 | 8.12,9 | 2.9 x 2.8,3 x 3 | 0.8,1.1 | 0.95 | 2.398 | ACTIVE
PTD08A010W | 10A, 4.75V to 14V, Non-Isolated, Digital PowerTrain Module | PDF | Power modules (integrated inductor) | Catalog | Buck | DIPMODULE |  | -40 to 85 | 12 | 334.1944 | 19.94 x 16.76 | 8 | 1.27 | 13.231 | ACTIVE
TPS53124 | 4.5-V to 24-V, synchronous dual-D-CAP buck controller | PDF | AC/DC & DC/DC controllers (external FET) | Catalog | Buck | TSSOP,VQFN |  | -40 to 85 | 24,28 | 16,62.08 | 4 x 4,9.7 x 6.4 | 1,1.2 | 0.5,0.65 | 1.229 | ACTIVE
LM117HVQML-SP | Radiation-hardened QMLV, 4.2-V to 60-V input, 500-mA adjustable output linear regulator | PDF | Linear & low-dropout (LDO) regulators | Space |  | CFP,DIESALE,TO-CAN |  | -55 to 125 | 0,3,16 | 62.9285,91.6742,See data sheet | 10.03 x 9.14,9.91 x 6.35,See data sheet | 2.03,4.7,— | 1.27,5.08,— | 527.405 | ACTIVE
TLC59116 | 16-bit Fast-Mode Plus (FM+) I2C-Bus constant-current LED sink driver | PDF | RGB LED drivers | Catalog | Linear | TSSOP,VQFN |  | -40 to 85 | 28,32 | 25,62.08 | 5 x 5,9.7 x 6.4 | 1,1.2 | 0.5,0.65 | 0.922 | ACTIVE
TPS62560 | 2.25MHz 600mA Step-Down Converter in 2x2mm SON Package | PDF | AC/DC & DC/DC converters (integrated FET) | Catalog | Buck | WSON |  | -40 to 85 | 6 | 4 | 2 x 2 | 0.8 | 0.65 | 0.401 | ACTIVE
TPS2062A | 2-ch, 1A loading, 1.6A ILIMIT, 2.7-5.5V, 70mΩ USB power switch, active-low | PDF | USB power switches & charging port controllers | Catalog |  | SOIC,VSON |  | -40 to 125 | 8 | 9,29.4 | 3 x 3,4.9 x 6 | 1,1.75 | 0.65,1.27 | 0.771 | ACTIVE
TPS62293 | 2.25MHz 1A Step-Down Converter in 2x2mm SON Package | PDF | AC/DC & DC/DC converters (integrated FET) | Catalog | Buck | WSON |  | -40 to 85 | 6 | 4 | 2 x 2 | 0.8 | 0.65 | 0.713 | ACTIVE
LM3881 | 3 rail simple power sequencer with adjustable time delay | PDF | Sequencers | Catalog |  | VSSOP |  | -40 to 125 | 8 | 14.7 | 3 x 4.9 | 1.1 | 0.65 | 0.597 | ACTIVE
TPS650243 | TPS65024x Power Management IC (PMIC) with 3 DC/DCs, 3 LDOs, I2C Interface and DVS | PDF | Multi-channel ICs (PMICs) | Catalog |  | VQFN |  | -40 to 85 | 32 | 25 | 5 x 5 | 1 | 0.5 | 2.525 | ACTIVE
TPS650244 | 6-channel Power Management IC (PMIC) for single cell Li-ion systems | PDF | Multi-channel ICs (PMICs) | Catalog |  | VQFN |  | -40 to 85 | 32 | 25 | 5 x 5 | 1 | 0.5 | 2.091 | ACTIVE
TPS650245 | Power Management IC (PMIC) for Li-Ion Powered Systems | PDF | Multi-channel ICs (PMICs) | Catalog |  | VQFN |  | -40 to 85 | 32 | 25 | 5 x 5 | 1 | 0.5 | 2.405 | ACTIVE
LM25061 | 2.9V to 17V hot swap controller with power limiting and power good signal | PDF | Hot-swap controllers | Catalog |  | VSSOP |  | -40 to 85 | 10 | 14.7 | 3 x 4.9 | 1.1 | 0.5 | 1.396 | ACTIVE
LM25069 | 2.9-V to 17-V hot swap controller with power limiting and power good | PDF | Hot-swap controllers | Catalog |  | VSSOP |  | -40 to 85 | 10 | 14.7 | 3 x 4.9 | 1.1 | 0.5 | 1.245 | ACTIVE
LM2773 | Low-Ripple 1.8V/1.6V Spread-Spectrum Switched Capacitor Step-Down Regulator | PDF | AC/DC & DC/DC converters (integrated FET) | Catalog |  | DSBGA |  | -30 to 85 | 9 | 3.0625 | 1.75 x 1.75 | 0.675 | 0.5 | 0.405 | ACTIVE
LM3407 | 350-mA constant, constant current output floating buck switching converter for high power LEDs | PDF | Illumination LED drivers | Catalog | Buck | HVSSOP |  | -40 to 125 | 8 | 14.7 | 3 x 4.9 | 1.1 | 0.65 | 0.391 | ACTIVE
LM22674 | 4.5V to 42V, 500mA SIMPLE SWITCHER® buck converter with precision enable | PDF | AC/DC & DC/DC converters (integrated FET) | Catalog | Buck | HSOIC |  | -40 to 125 | 8 | 29.4 | 4.9 x 6 | 1.7 | 1.27 | 1.531 | ACTIVE
LM22674-Q1 | 500 mA SIMPLE SWITCHER&reg;, Step-Down Voltage Regulator with Precision Enable | PDF | AC/DC & DC/DC converters (integrated FET) | Automotive | Buck | HSOIC |  | -40 to 125 | 8 | 29.4 | 4.9 x 6 | 1.7 | 1.27 | 1.807 | ACTIVE
LM22675 | 4.5V to 42V, 1A SIMPLE SWITCHER® buck converter with precision enable | PDF | AC/DC & DC/DC converters (integrated FET) | Catalog | Buck | HSOIC |  | -40 to 125 | 8 | 29.4 | 4.9 x 6 | 1.7 | 1.27 | 1.799 | ACTIVE
LM22675-Q1 | 1A SIMPLE SWITCHER, Step-Down Voltage Regulator with Precision Enable | PDF | AC/DC & DC/DC converters (integrated FET) | Automotive | Buck | HSOIC |  | -40 to 125 | 8 | 29.4 | 4.9 x 6 | 1.7 | 1.27 | 2.123 | ACTIVE
LM3553 | 1.2A dual flash LED driver System with I2C compatible interface | PDF | Illumination LED drivers | Catalog | Boost,current mode | WSON |  | -30 to 85 | 12 | 9 | 3 x 3 | 0.8 | 0.4 | 0.658 | ACTIVE
TPS40200-Q1 | Automotive 4.5V to 52V Non-Synchronous Voltage Mode Buck Controller with P-Channel FET Driver | PDF | AC/DC & DC/DC controllers (external FET) | Automotive | Buck Controller | SOIC |  | -40 to 125 | 8 | 29.4 | 4.9 x 6 | 1.75 | 1.27 | 0.959 | ACTIVE
TLC5916-Q1 | Automotive 8-bit constant-current LED sink drivers | PDF | Automotive LED drivers | Automotive | Current Sink | SOIC |  | -40 to 125 | 16 | 59.4 | 9.9 x 6 | 1.75 | 1.27 | 0.743 | ACTIVE
TLC5917-Q1 | Automotive 8-bit constant-current LED sink drivers with Vled Short detection | PDF | Automotive LED drivers | Automotive | Current Sink | SOIC |  | -40 to 125 | 16 | 59.4 | 9.9 x 6 | 1.75 | 1.27 | 0.734 | ACTIVE
TPS61180 | 1.5A white LED driver for notebooks with external 3.3V IC supply | PDF | Backlight LED drivers | Catalog | Boost | WQFN |  | -40 to 85 | 16 | 9 | 3 x 3 | 0.8 | 0.5 | 0.85 | ACTIVE
TPS61181 | 1.5A white LED driver for notebooks with build in LDO | PDF | Backlight LED drivers | Catalog | Boost | WQFN |  | -40 to 85 | 16 | 9 | 3 x 3 | 0.8 | 0.5 | 0.604 | ACTIVE
TPS61182 | 1.5A white LED driver for notebooks with build in LDO and 1.3MHz switching frequency | PDF | Backlight LED drivers | Catalog | Boost | WQFN |  | -40 to 85 | 16 | 9 | 3 x 3 | 0.8 | 0.5 | 0.924 | ACTIVE
LM2841 | 4.5V to 42V, 300mA SIMPLE SWITCHER® buck converter in thin SOT-23 | PDF | AC/DC & DC/DC converters (integrated FET) | Catalog | Buck | SOT-23-THN |  | -40 to 125 | 6 | 8.12 | 2.9 x 2.8 | 1.1 | 0.95 | 1.225 | ACTIVE
LM2841-Q1 | SIMPLE SWITCHER&reg; 42V, 300mA Step-Down DC/DC Regulator in Thin SOT-23 | PDF | AC/DC & DC/DC converters (integrated FET) | Automotive | Buck | SOT-23-THN |  | -40 to 125 | 6 | 8.12 | 2.9 x 2.8 | 1.1 | 0.95 | 1.446 | ACTIVE
TPS40042 | Low Pin Count, Low Vin, Synchronous Buck DCDC Controller with Tracking | PDF | AC/DC & DC/DC controllers (external FET) | Catalog |  | VSON |  | -40 to 85 | 10 | 9 | 3 x 3 | 1 | 0.5 | 0.823 | ACTIVE
TLC5943 | 16-bit ES-PWM with 7-bit Device level brightness control | PDF | LED display drivers | Catalog |  | HTSSOP,VQFN |  | -40 to 85 | 28,32 | 25,62.08 | 5 x 5,9.7 x 6.4 | 1,1.2 | 0.5,0.65 | 1.214 | ACTIVE
TPS51620 | Dual Phase D-CAP+&trade;Mode Step Down Controller for IMVP6+ CPU/GPU Vcore | PDF | AC/DC & DC/DC controllers (external FET) | Catalog | Multiphase | VQFN |  | -10 to 100 | 40 | 36 | 6 x 6 | 1 | 0.5 | 2.226 | ACTIVE
TPS74701 | 500-mA, low-VIN (0.8-V), adjustable ultra-low-dropout voltage regulator with power good & enable | PDF | Linear & low-dropout (LDO) regulators | Catalog |  | VSON |  | -40 to 125 | 10 | 9 | 3 x 3 | 1 | 0.5 | 0.406 | ACTIVE
TPS62700 | 2 MHz 650mA Step-Down Converter for RF Power Amplifiers in tiny 8-pin WCSP Package | PDF | AC/DC & DC/DC converters (integrated FET) | Catalog | Buck | DSBGA |  | -40 to 85 | 8 | 3.0625 | 1.75 x 1.75 | 0.625 | 0.5 | 0.37 | ACTIVE
TPS72118-EP | Enhanced product, low input voltage, cap-free, 150-mA low-dropout linear regular | PDF | Linear & low-dropout (LDO) regulators | HiRel Enhanced Product |  | SOT-23 |  | -55 to 125 | 5 | 8.12 | 2.9 x 2.8 | 1.45 | 0.95 | 1.865 | ACTIVE
TPS62356 | 1A, 3MHz Buck Converter with I2C for Dynamic Voltage Scaling | PDF | AC/DC & DC/DC converters (integrated FET) | Catalog | Buck | DSBGA |  | -40 to 85 | 12 | 3.9375 | 2.25 x 1.75 | 0.625 | 0.5 | 0.657 | ACTIVE
TPS5420-Q1 | Automotive 5.5V to 36V, 500kHz Fixed Frequency 2A Buck Converter | PDF | AC/DC & DC/DC converters (integrated FET) | Automotive | Buck | SOIC |  | -40 to 125 | 8 | 29.4 | 4.9 x 6 | 1.75 | 1.27 | 1.715 | ACTIVE
TPS62270 | 2.25MHz 400mA Step-Down Converter with Selectable VOUT | PDF | AC/DC & DC/DC converters (integrated FET) | Catalog | Buck | WSON |  | -40 to 85 | 6 | 4 | 2 x 2 | 0.8 | 0.65 | 0.501 | ACTIVE
TPS5430-Q1 | Automotive 5.5V to 36V, 500kHz Fixed Frequency 3A Buck Converter | PDF | AC/DC & DC/DC converters (integrated FET) | Automotive | Buck | HSOIC |  | -40 to 125 | 8 | 29.4 | 4.9 x 6 | 1.7 | 1.27 | 2.096 | ACTIVE
LP38500-ADJ | 1.5-A, adjustable ultra-low-dropout voltage regulator | PDF | Linear & low-dropout (LDO) regulators | Catalog |  | TO-263,WSON |  | -40 to 125 | 5,8 | 7.5,142.3416,154.8384 | 10.16 x 14.01,10.16 x 15.24,3 x 2.5 | 0.8,2.1,4.83 | 0.5,1.7 | 0.978 | ACTIVE
LP38502-ADJ | 1.5-A, adjustable ultra-low-dropout voltage regulator with enable | PDF | Linear & low-dropout (LDO) regulators | Catalog |  | TO-263,WSON |  | -40 to 125 | 5,8 | 7.5,142.3416,154.8384 | 10.16 x 14.01,10.16 x 15.24,3 x 2.5 | 0.8,2.1,4.83 | 0.5,1.7 | 0.978 | ACTIVE
TPS2051B-Q1 | Automotive 0.5A loading, 2.7-5.5V, 105mΩ USB power switch, active-high | PDF | USB power switches & charging port controllers | Automotive |  | SOIC | Functional Safety-Capable | -40 to 125 | 8 | 29.4 | 4.9 x 6 | 1.75 | 1.27 | 0.381 | ACTIVE
TPS2042B-Q1 | Automotive 2-ch, 0.5A loading, 2.7-5.5V, 70mΩ USB power switch, active-low | PDF | USB power switches & charging port controllers | Automotive |  | SOIC |  | -40 to 125 | 8 | 29.4 | 4.9 x 6 | 1.75 | 1.27 | 0.55 | ACTIVE
TPS51220 | 3-V to 28-V, synchronous peak current mode buck controller for notebook power | PDF | AC/DC & DC/DC controllers (external FET) | Catalog | Buck | VQFN |  | -40 to 85 | 32 | 25 | 5 x 5 | 1 | 0.5 | 1.518 | ACTIVE
TPS62112-EP | Enhanced Product 17 V, 1.5 A, Synchronous Step-Down Converter | PDF | AC/DC & DC/DC converters (integrated FET) | HiRel Enhanced Product | Buck | VQFN |  | -55 to 125 | 16 | 16 | 4 x 4 | 1 | 0.65 | 5.566 | ACTIVE
TPS61160 | White LED driver with Digital and PWM brightness control in 2mm x 2mm Package | PDF | Backlight LED drivers | Catalog | Boost | WSON |  | -40 to 85 | 6 | 4 | 2 x 2 | 0.8 | 0.65 | 0.472 | ACTIVE
TPS61161 | White LED driver with Digital and PWM brightness control in 2mm x 2mm WSON Package | PDF | Backlight LED drivers | Catalog | Boost | WSON |  | -40 to 85 | 6 | 4 | 2 x 2 | 0.8 | 0.65 | 0.477 | ACTIVE
TPS61165 | High brightness white LED driver in 2mm x 2mm QFN Package | PDF | Backlight LED drivers | Catalog | Boost | SOT-23,WSON |  | -40 to 85 | 6 | 4,8.12 | 2 x 2,2.9 x 2.8 | 0.8,1.45 | 0.65,0.95 | 0.796 | ACTIVE
TPS61170 | 1.2A Switch, 38V High Voltage Boost Converter in 2x2mm QFN Package | PDF | AC/DC & DC/DC converters (integrated FET) | Catalog | Boost,Flyback,SEPIC | WSON |  | -40 to 125 | 6 | 4 | 2 x 2 | 0.8 | 0.65 | 0.813 | ACTIVE
LM3679 | 3MHz, 350mA Miniature Step-Down DC-DC Converter for Ultra Low Profile Applications | PDF | AC/DC & DC/DC converters (integrated FET) | Catalog | Buck | DSBGA |  | -30 to 85 | 5 | 2.02 | 1.616 x 1.25 | 0.425 | 0.5 | 0.434 | ACTIVE
TPS65167A | 4-CH LCD Bias w/ Fully Int. Positive Charge Pump, LDO Controller, HVS (VDD / VGH) & Temp. Sensor | PDF | LCD & OLED display power & drivers | Catalog | Boost | VQFN |  | -40 to 85 | 40 | 36 | 6 x 6 | 1 | 0.5 | 1.912 | ACTIVE
LM20123 | 2.95-5.5V, 3A, Current Mode Synchronous Buck Regulator with Optional Automotive Grade | PDF | AC/DC & DC/DC converters (integrated FET) | Catalog | Buck | HTSSOP |  | -40 to 125 | 16 | 32 | 5 x 6.4 | 1.2 | 0.65 | 1.392 | ACTIVE
LM20124 | 2.95-5.5V, 4A, Current Mode Synchronous Buck Regulator with Optional Automotive Grade | PDF | AC/DC & DC/DC converters (integrated FET) | Catalog | Buck | HTSSOP |  | -40 to 125 | 16 | 32 | 5 x 6.4 | 1.2 | 0.65 | 1.28 | ACTIVE
LM20125 | 2.95-5.5V, 5A, Current Mode Synchronous Buck Regulator with Optional Automotive Grade | PDF | AC/DC & DC/DC converters (integrated FET) | Catalog | Buck | HTSSOP |  | -40 to 125 | 16 | 32 | 5 x 6.4 | 1.2 | 0.65 | 1.336 | ACTIVE
LM20133 | 2.95-5.5V, 3A, Current Mode Synchronous Buck Regulator with Input Sync and Optional Automotive Grade | PDF | AC/DC & DC/DC converters (integrated FET) | Catalog | Buck | HTSSOP |  | -40 to 125 | 16 | 32 | 5 x 6.4 | 1.2 | 0.65 | 1.392 | ACTIVE
LM20134 | 2.95-5.5V, 4A, Current Mode Synchronous Buck Regulator with Input Sync and Optional Automotive Grade | PDF | AC/DC & DC/DC converters (integrated FET) | Catalog | Buck | HTSSOP |  | -40 to 125 | 16 | 32 | 5 x 6.4 | 1.2 | 0.65 | 1.336 | ACTIVE
LM20143 | 2.95-5.5V, 3A, Current Mode Synchronous Buck Regulator with Adjustable Frequency | PDF | AC/DC & DC/DC converters (integrated FET) | Catalog | Buck | HTSSOP |  | -40 to 125 | 16 | 32 | 5 x 6.4 | 1.2 | 0.65 | 1.392 | ACTIVE
LM20144 | 2.95-5.5V, 4A, Current Mode Synchronous Buck Regulator with Adjustable Frequency | PDF | AC/DC & DC/DC converters (integrated FET) | Catalog | Buck | HTSSOP |  | -40 to 125 | 16 | 32 | 5 x 6.4 | 1.2 | 0.65 | 1.28 | ACTIVE
LM20145 | 2.95-5.5V, 5A, Current Mode Synchronous Buck Regulator with Adjustable Frequency | PDF | AC/DC & DC/DC converters (integrated FET) | Catalog | Buck | HTSSOP |  | -40 to 125 | 16 | 32 | 5 x 6.4 | 1.2 | 0.65 | 1.336 | ACTIVE
LM20154 | 4A, 1MHz Synchronous Buck Regulator with SYNCOUT | PDF | AC/DC & DC/DC converters (integrated FET) | Catalog | Buck | HTSSOP |  | -40 to 125 | 16 | 32 | 5 x 6.4 | 1.2 | 0.65 | 1.67 | ACTIVE
TPS62242 | 1.2V / 300mA Step-Down Converter in 2x2mm SON/TSOT23 Package | PDF | AC/DC & DC/DC converters (integrated FET) | Catalog | Buck | WSON |  | -40 to 85 | 6 | 4 | 2 x 2 | 0.8 | 0.65 | 0.455 | ACTIVE
PTR08100W | 10-A, 4.5V-14V Input, Non-Isolated, Wide Output, Adjustable Power Module | PDF | Power modules (integrated inductor) | Catalog | Buck | SIPMODULE |  | -40 to 85 | 5 | 189.865 | 16.51 x 11.5 | 16.64 | 1.7 | 10.901 | ACTIVE
TPS28226 | 4-A, 27-V half bridge gate driver with 8-V UVLO for synchronous rectification | PDF | Half-bridge drivers | Catalog |  | SOIC,VSON |  | -40 to 125 | 8 | 9,29.4 | 3 x 3,4.9 x 6 | 1,1.75 | 0.65,1.27 | 0.554 | ACTIVE
LM3405A | 1.6-MHz, 1-A constant current buck LED driver with internal compensation | PDF | Illumination LED drivers | Catalog | Buck | HVSSOP,SOT-23-THN |  | -40 to 125 | 6,8 | 8.12,14.7 | 2.9 x 2.8,3 x 4.9 | 1.1 | 0.65,0.95 | 0.24 | ACTIVE
TPS65161A | 4-CH LCD Bias (3.7A Min. Boost Ilim. Up to 19V, 2.3A Min. Buck Ilim) | PDF | LCD & OLED display power & drivers | Catalog | Boost,Buck | HTSSOP |  | -40 to 85 | 28 | 62.08 | 9.7 x 6.4 | 1.2 | 0.65 | 0.689 | ACTIVE
LM2757 | Switched Capacitor Boost Regulator with High Impedance Output in Shutdown | PDF | AC/DC & DC/DC converters (integrated FET) | Catalog |  | DSBGA |  | -30 to 85 | 12 | 2.52 | 1.8 x 1.4000000000000001 | 0.675 | 0.4 | 0.673 | ACTIVE
PTR08060W | 6-A, 4.5V to 14V Input, Non-Isolated, Wide Output, Adjustable Power Module | PDF | Power modules (integrated inductor) | Catalog | Buck | SIPMODULE |  | -40 to 85 | 5 | 189.865 | 16.51 x 11.5 | 16.64 | 1.7 | 7.927 | ACTIVE
TPS62355 | 1A, 3MHz Buck Converter with I2C for Dynamic Voltage Scaling | PDF | AC/DC & DC/DC converters (integrated FET) | Catalog | Buck | VSON |  | -40 to 85 | 10 | 9 | 3 x 3 | 1 | 0.5 | 0.657 | ACTIVE
REF3312 | 1.25-V, 30-ppm/°C drift, 3.9-µA, 3-pin SOT-23, 3-pin SC70, 8-pin UQFN voltage reference | PDF | Series voltage references | Catalog |  | SOT-23,SOT-SC70,UQFN | Functional Safety-Capable | -40 to 125 | 3,8 | 2.25,4.2,6.9204 | 1.5 x 1.5,2 x 2.1,2.92 x 2.37 | 0.6,1.1,1.12 | 0.5,0.65,0.96 | 0.698 | ACTIVE
REF3318 | 1.8-V, 30-ppm/°C drift, 3.9-µA, 3-pin SOT-23, 3-pin SC70, 8-pin UQFN voltage reference | PDF | Series voltage references | Catalog |  | SOT-23,SOT-SC70 | Functional Safety-Capable | -40 to 125 | 3 | 4.2,6.9204 | 2 x 2.1,2.92 x 2.37 | 1.1,1.12 | 0.65,0.96 | 0.757 | ACTIVE
REF3320 | 2.048-V, 30-ppm/°C drift, 3.9-µA, 3-pin SOT-23, 3-pin SC70, 8-pin UQFN voltage reference | PDF | Series voltage references | Catalog |  | SOT-23,SOT-SC70 | Functional Safety-Capable | -40 to 125 | 3 | 4.2,6.9204 | 2 x 2.1,2.92 x 2.37 | 1.1,1.12 | 0.65,0.96 | 0.69 | ACTIVE
REF3325 | 2.5-V, 30-ppm/°C drift, 3.9-µA, 3-pin SOT-23, 3-pin SC70, 8-pin UQFN voltage reference | PDF | Series voltage references | Catalog |  | SOT-23,SOT-SC70,UQFN | Functional Safety-Capable | -40 to 125 | 3,8 | 2.25,4.2,6.9204 | 1.5 x 1.5,2 x 2.1,2.92 x 2.37 | 0.6,1.1,1.12 | 0.5,0.65,0.96 | 0.711 | ACTIVE
REF3330 | 30-ppm/°C drift, 3.9µA, 3-pin SOT-23, 3-pin SC70, 8-pin UQFN series voltage reference | PDF | Series voltage references | Catalog |  | SOT-23,SOT-SC70,UQFN | Functional Safety-Capable | -40 to 125 | 3,8 | 2.25,4.2,6.9204 | 1.5 x 1.5,2 x 2.1,2.92 x 2.37 | 0.6,1.1,1.12 | 0.5,0.65,0.96 | 0.624 | ACTIVE
REF3333 | 3.3-V, 30-ppm/°C drift, 3.9-µA, 3-pin SOT-23, 3-pin SC70, 8-pin UQFN voltage reference | PDF | Series voltage references | Catalog |  | SOT-23,SOT-SC70 | Functional Safety-Capable | -40 to 125 | 3 | 4.2,6.9204 | 2 x 2.1,2.92 x 2.37 | 1.1,1.12 | 0.65,0.96 | 0.607 | ACTIVE
TPS728 | 200-mA, low-dropout voltage regulator with low-IQ & enable | PDF | Linear & low-dropout (LDO) regulators | Catalog |  | DSBGA,WSON |  | -40 to 125 | 5,6 | 2.02,4 | 1.25 x 1.616,2 x 2 | 0.625,0.8 | 0.5,0.65 | 0.476 | ACTIVE
LM4510 | Synchronous Step-Up DC/DC Converter with True Shutdown Isolation | PDF | AC/DC & DC/DC converters (integrated FET) | Catalog | Boost | WSON |  | -40 to 125 | 10 | 9 | 3 x 3 | 0.8 | 0.5 | 0.558 | ACTIVE
TPS62111-EP | Enhanced Product 17-V, 1.5-A, Synchronous Step-Down Converter | PDF | AC/DC & DC/DC converters (integrated FET) | HiRel Enhanced Product | Buck | VQFN |  | -55 to 125 | 16 | 16 | 4 x 4 | 1 | 0.65 | 3.163 | ACTIVE
LM3102 | Synchronous 1MHz 2.5A Step-Down Voltage Regulator | PDF | AC/DC & DC/DC converters (integrated FET) | Catalog | Buck | DSBGA,HTSSOP |  | -40 to 125 | 20,28 | 0.5625,41.6 | 0.75 x 0.75,6.5 x 6.4 | 0.675,1.2 | 0.5,0.65 | 2.338 | ACTIVE
LM3103 | Synchronous 1MHz 0.75A Step-Down Voltage Regulator | PDF | AC/DC & DC/DC converters (integrated FET) | Catalog | Buck | HTSSOP |  | -40 to 125 | 16 | 32 | 5 x 6.4 | 1.2 | 0.65 | 1.725 | ACTIVE
LP38501-ADJ | 3-A, adjustable ultra-low-dropout voltage regulator with enable | PDF | Linear & low-dropout (LDO) regulators | Catalog |  | TO-263 |  | -40 to 125 | 5 | 142.3416,154.8384 | 10.16 x 14.01,10.16 x 15.24 | 2.1,4.83 | 1.7 | 0.984 | ACTIVE
LP38503-ADJ | 3-A, adjustable ultra-low-dropout voltage regulator | PDF | Linear & low-dropout (LDO) regulators | Catalog |  | TO-263 |  | -40 to 125 | 5 | 142.3416,154.8384 | 10.16 x 14.01,10.16 x 15.24 | 2.1,4.83 | 1.7 | 0.92 | ACTIVE
TPS54283 | 4.5V to 28V Input, Dual 2A Output, 300kHz Step-Down Converter with Internal Compensation | PDF | AC/DC & DC/DC converters (integrated FET) | Catalog | Buck | HTSSOP |  | -40 to 85 | 14 | 32 | 5 x 6.4 | 1.2 | 0.65 | 1.035 | ACTIVE
TPS54286 | 4.5V to 28V Input, Dual 2A Output, 600kHz Step-Down Converter with Internal Compensation | PDF | AC/DC & DC/DC converters (integrated FET) | Catalog | Buck | HTSSOP |  | -40 to 85 | 14 | 32 | 5 x 6.4 | 1.2 | 0.65 | 1.035 | ACTIVE
TPS54383 | 4.5V to 28V Input, Dual 3A Outputs, 300kHz Step-Down Converter with Internal Compensation | PDF | AC/DC & DC/DC converters (integrated FET) | Catalog | Buck | HTSSOP |  | -40 to 125 | 14 | 32 | 5 x 6.4 | 1.2 | 0.65 | 1.086 | ACTIVE
TPS54386 | 4.5V to 28V Input, Dual 3A Outputs, 600kHz Step-Down Converter with Internal Compensation | PDF | AC/DC & DC/DC converters (integrated FET) | Catalog | Buck | HTSSOP |  | -40 to 125 | 14 | 32 | 5 x 6.4 | 1.2 | 0.65 | 1.086 | ACTIVE
LM3410 | 525kHz/1.6MHz, constant current boost and SEPIC LED driver with internal compensation | PDF | Illumination LED drivers | Catalog | Boost,SEPIC | HVSSOP,SOT-23,WSON |  | -40 to 125 | 5,6,8 | 8.12,9,14.7 | 2.9 x 2.8,3 x 3,3 x 4.9 | 0.8,1.1,1.45 | 0.65,0.95 | 0.885 | ACTIVE
LM3410-Q1 | 525kHz/1.6MHz, automotive constant current boost and SEPIC LED driver with internal compensation | PDF | Automotive LED drivers | Automotive | Boost,SEPIC | SOT-23 |  | -40 to 125 | 5 | 8.12 | 2.9 x 2.8 | 1.45 | 0.95 | 1.058 | ACTIVE
LM3406 | 42-V 1.5-A constant current buck LED driver | PDF | Illumination LED drivers | Catalog | Buck | HTSSOP |  | -40 to 125 | 14 | 32 | 5 x 6.4 | 1.2 | 0.65 | 1.201 | ACTIVE
PTH08T250W | 50A, 4.5V to 14V Input, Non-Isolated, Wide Output, Adjustable Power Module with TurboTrans | PDF | Power modules (integrated inductor) | Catalog | Buck | DIPMODULE |  | -40 to 85 | 22 | 1066.5704 | 39.62 x 26.92 | 9.64 | 2.54 | 56.006 | ACTIVE
LM3401 | Hysteretic PFET controller for high power LED Drive | PDF | Illumination LED drivers | Catalog | Buck | VSSOP |  | -40 to 125 | 8 | 14.7 | 3 x 4.9 | 1.1 | 0.65 | 0.46 | ACTIVE
LP8900 | 200-mA, low-noise, high-accuracy, dual-channel low-dropout voltage regulator with enable | PDF | Linear & low-dropout (LDO) regulators | Catalog |  | DSBGA |  | -40 to 125 | 6 | 2.1875 | 1.75 x 1.25 | 0.675 | 0.5 | 0.184 | ACTIVE
LM3153 | SIMPLE SWITCHER® CONTROLLER, 42V Synchronous Step-Down | PDF | AC/DC & DC/DC controllers (external FET) | Catalog | Buck Controller | HTSSOP |  | -40 to 125 | 14 | 32 | 5 x 6.4 | 1.2 | 0.65 | 1.503 | ACTIVE
TLC5917 | 8-bit constant-current LED sink driver with VLED short detection | PDF | LED display drivers | Catalog |  | PDIP,SOIC,TSSOP |  | -40 to 125 | 16 | 32,59.4,181.42 | 19.3 x 9.4,5 x 6.4,9.9 x 6 | 1.2,1.75,5.08 | 0.65,1.27,2.54 | 0.564 | ACTIVE
REF50 | Low-noise, very low-drift, wide-VIN precision voltage reference | PDF | Series voltage references | Catalog |  | SOIC,VSSOP |  | -40 to 125 | 8 | 14.7,29.4 | 3 x 4.9,4.9 x 6 | 1.1,1.75 | 0.65,1.27 | 1.364 | ACTIVE
TPS650240 | Power Management IC (PMIC) for Li-Ion Powered Systems | PDF | Multi-channel ICs (PMICs) | Catalog |  | VQFN |  | -40 to 85 | 32 | 25 | 5 x 5 | 1 | 0.5 | 2.453 | ACTIVE
TPS650241 | Power Management IC (PMIC) for Li-Ion Powered Systems | PDF | Multi-channel ICs (PMICs) | Catalog |  | VQFN |  | -40 to 85 | 32 | 25 | 5 x 5 | 1 | 0.5 | 2.405 | ACTIVE
TPS650242 | Power Management IC (PMIC) for Li-Ion Powered Systems | PDF | Multi-channel ICs (PMICs) | Catalog |  | VQFN |  | -40 to 85 | 32 | 25 | 5 x 5 | 1 | 0.5 | 3.14 | ACTIVE
LP38511 | 800-mA, low-dropout voltage regulator with power good & enable | PDF | Linear & low-dropout (LDO) regulators | Catalog |  | TO-263 |  | -40 to 125 | 5 | 142.3416,154.8384 | 10.16 x 14.01,10.16 x 15.24 | 2.1,4.83 | 1.7 | 0.69 | ACTIVE
LP38512 | 1.5-A, ultra-low-dropout voltage regulator with power good & enable | PDF | Linear & low-dropout (LDO) regulators | Catalog |  | TO-263 |  | -40 to 125 | 5 | 142.3416,154.8384 | 10.16 x 14.01,10.16 x 15.24 | 2.1,4.83 | 1.7 | 1.563 | ACTIVE
TPS62240 | 2.25MHz 300mA Step-Down Converter in 2x2mm SON/TSOT23 Package | PDF | AC/DC & DC/DC converters (integrated FET) | Catalog | Buck | SOT-23-THN,WSON |  | -40 to 85 | 5,6 | 4,8.12 | 2 x 2,2.9 x 2.8 | 0.8,1.1 | 0.65,0.95 | 0.455 | ACTIVE
TPS62243 | 1.8V / 300mA Step-Down Converter in 2x2mm SON/TSOT23 Package | PDF | AC/DC & DC/DC converters (integrated FET) | Catalog | Buck | WSON |  | -40 to 85 | 6 | 4 | 2 x 2 | 0.8 | 0.65 | 0.455 | ACTIVE
TPS62260 | 2.25MHz 600mA Step-Down Converter in 2x2mm SON/TSOT23 Package | PDF | AC/DC & DC/DC converters (integrated FET) | Catalog | Buck | SOT-23-THN,WSON |  | -40 to 85 | 5,6 | 4,8.12 | 2 x 2,2.9 x 2.8 | 0.8,1.1 | 0.65,0.95 | 0.56 | ACTIVE
TPS62261 | 2.25MHz 600mA Step-Down Converter in 2x2mm SON/TSOT23 Package | PDF | AC/DC & DC/DC converters (integrated FET) | Catalog | Buck | WSON |  | -40 to 85 | 6 | 4 | 2 x 2 | 0.8 | 0.65 | 0.56 | ACTIVE
TPS62262 | 2.25MHz 600mA Step-Down Converter in 2x2mm SON/TSOT23 Package | PDF | AC/DC & DC/DC converters (integrated FET) | Catalog | Buck | SOT-23-THN,WSON |  | -40 to 85 | 5,6 | 4,8.12 | 2 x 2,2.9 x 2.8 | 0.8,1.1 | 0.65,0.95 | 0.56 | ACTIVE
TPS62290 | 2.25MHz 1A Step-Down Converter in 2x2mm SON Package | PDF | AC/DC & DC/DC converters (integrated FET) | Catalog | Buck | WSON |  | -40 to 85 | 6 | 4 | 2 x 2 | 0.8 | 0.65 | 0.713 | ACTIVE
TPS718 | 200-mA, high-PSRR, dual-channel low-dropout voltage regulator with enable | PDF | Linear & low-dropout (LDO) regulators | Catalog |  | WSON |  | -40 to 125 | 6 | 4 | 2 x 2 | 0.8 | 0.65 | 0.726 | ACTIVE
LP55281 | 12-channel RGB/White-LED driver with SPI/I2C Interface | PDF | RGB LED drivers | Catalog | Boost | DSBGA |  | -30 to 85 | 36 | 10.5625 | 3.25 x 3.25 | 0.675 | 0.5 | 0.911 | ACTIVE
TLC5916 | 8-bit constant-current LED sink driver | PDF | LED display drivers | Catalog |  | PDIP,SOIC,TSSOP |  | -40 to 125 | 16 | 32,59.4,181.42 | 19.3 x 9.4,5 x 6.4,9.9 x 6 | 1.2,1.75,5.08 | 0.65,1.27,2.54 | 0.514 | ACTIVE
UCD9080 | Power Supply Sequencer and Monitor | PDF | Sequencers | Catalog |  | VQFN |  | -40 to 85 | 32 | 25 | 5 x 5 | 1 | 0.5 | 3.582 | ACTIVE
LP38851 | 800-mA, low-VIN (0.915-V), adjustable ultra-low-dropout voltage regulator with enable | PDF | Linear & low-dropout (LDO) regulators | Catalog |  | HSOIC,TO-220,TO-263 |  | -40 to 125 | 7,8 | 29.4,82.6008,153.924 | 10.1 x 15.24,10.16 x 8.13,4.9 x 6 | 1.7,5,20.89 | 1.27 | 0.898 | ACTIVE
TPS74901 | 3-A, low-VIN (0.8-V) adjustable ultra-low-dropout voltage regulator with power good and enable | PDF | Linear & low-dropout (LDO) regulators | Catalog |  | TO-263,VQFN,VSON |  | -40 to 125 | 7,10,20 | 9,25,153.924 | 10.1 x 15.24,3 x 3,5 x 5 | 1,5 | 0.5,0.65,1.27 | 0.323 | ACTIVE
UCC28060 | Natural interleaved dual-phase transition-mode PFC controller | PDF | AC/DC & DC/DC controllers (external FET) | Catalog | Boost,PFC controller | SOIC |  | -40 to 125 | 16 | 59.4 | 9.9 x 6 | 1.75 | 1.27 | 1.127 | ACTIVE
BUF22821 | 22-CH Gamma-Voltage Generator and Vcom Calibrator with Integrated Two-Bank Memory | PDF | LCD & OLED display power & drivers | Catalog |  | HTSSOP |  | -40 to 95 | 38 | 62.08 | 9.7 x 6.4 | 1.2 | 0.5 | 3.289 | ACTIVE
LP5523 | 9-channel RGB/White LED driver with internal program memory and integrated charge Pump - DSBGA | PDF | RGB LED drivers | Catalog | Charge pump | DSBGA |  | -30 to 85 | 25 | 4.84 | 2.2 x 2.2 | 0.675 | 0.4 | 0.738 | ACTIVE
LM26480 | Dual 2MHz 1.5A buck regulators and dual 300mA LDOs with individual enable and power good | PDF | Multi-channel ICs (PMICs) | Catalog |  | WQFN |  | -40 to 85 | 24 | 16 | 4 x 4 | 0.8 | 0.5 | 1.323 | ACTIVE
LM26480-Q1 | Externally configurable dual 1.5A step-down DC/DC and dual 300mA linear regulators | PDF | Multi-channel ICs (PMICs) | Automotive |  | WQFN |  | -40 to 125 | 24 | 16 | 4 x 4 | 0.8 | 0.5 | 1.561 | ACTIVE
LM34910C | 8-50V, 1.25A Constant On-Time Non-Synchronous Buck Regulator | PDF | AC/DC & DC/DC converters (integrated FET) | Catalog | Buck | WSON |  | -40 to 125 | 10 | 16 | 4 x 4 | 0.8 | 0.8 | 1.295 | ACTIVE
TPS65162 | 4-CH LCD Bias w/ Integrated Input-to-Output Isolation Switch, 2 Op-Amps & GPM | PDF | LCD & OLED display power & drivers | Catalog | Boost,Buck | VQFN |  | -40 to 85 | 48 | 49 | 7 x 7 | 1 | 0.5 | 0.575 | ACTIVE
LM34919 | 2x1.5mm, 8-40V Wide Vin, 600mA, Constant On-Time Non-Synchronous Buck Regulator | PDF | AC/DC & DC/DC converters (integrated FET) | Catalog | Buck | DSBGA |  | -40 to 125 | 10 | 3.9375 | 2.25 x 1.75 | 0.675 | 0.5 | 1.22 | ACTIVE
TL4051A12 | 1.225-V, 0.1% 50-ppm/°C precision micropower shunt voltage reference | PDF | Shunt voltage references | Catalog |  | SOT-23,SOT-SC70 |  | -40 to 125 | 3,5 | 4.2,6.9204 | 2 x 2.1,2.92 x 2.37 | 1.1,1.12 | 0.65,0.96 | 0.787 | ACTIVE
TL4051B12 | 1.225-V, 0.2% 50-ppm/°C precision micropower shunt voltage reference | PDF | Shunt voltage references | Catalog |  | SOT-23,SOT-SC70 |  | -40 to 125 | 3,5 | 4.2,6.9204 | 2 x 2.1,2.92 x 2.37 | 1.1,1.12 | 0.65,0.96 | 0.484 | ACTIVE
TL4051C12 | 1.225-V, 0.5% 50-ppm/°C precision micropower shunt voltage reference | PDF | Shunt voltage references | Catalog |  | SOT-23,SOT-SC70 |  | -40 to 125 | 3,5 | 4.2,6.9204 | 2 x 2.1,2.92 x 2.37 | 1.1,1.12 | 0.65,0.96 | 0.447 | ACTIVE
TPS61073 | Adjustable, 600-mA switch, 1200-kHz boost converter in ThinSOT-23 with power-saving mode | PDF | AC/DC & DC/DC converters (integrated FET) | Catalog | Boost | SOT-23-THN |  | -40 to 125 | 6 | 8.12 | 2.9 x 2.8 | 1.1 | 0.95 | 0.401 | ACTIVE
LM26001B | 1.5A Switching Regulator with High Efficiency Sleep Mode | PDF | AC/DC & DC/DC converters (integrated FET) | Catalog | Buck | HTSSOP |  | -40 to 125 | 16 | 32 | 5 x 6.4 | 1.2 | 0.65 | 0.759 | ACTIVE
UCC28019 | 65kHz continuous conduction mode (CCM) PFC controller | PDF | AC/DC & DC/DC controllers (external FET) | Catalog | Boost,PFC controller | SOIC |  | -40 to 125 | 8 | 29.4 | 4.9 x 6 | 1.75 | 1.27 | 0.612 | ACTIVE
TPS60250 | High efficiency charge pump for 7 WLEDs with I2C interface with 0x77 I2C slave address | PDF | Backlight LED drivers | Catalog | Boost | WQFN |  | -40 to 85 | 16 | 9 | 3 x 3 | 0.8 | 0.5 | 0.85 | ACTIVE
TPS61052 | 1.2A high power white LED driver with I2C compatible interface, DSBGA package | PDF | Illumination LED drivers | Catalog | Boost,current mode | DSBGA,VSON |  | -40 to 85 | 10,12 | 3.9375,9 | 2.25 x 1.75,3 x 3 | 0.625,1 | 0.5 | 0.426 | ACTIVE
PTH04T221W | 16-A, 2.2-V to 5.5-V Input, Ceramic Cap Version, Non-Isolated, Wide-Output, Power Module w/ TurboTra | PDF | Power modules (integrated inductor) | Catalog | Buck | DIPMODULE |  | -40 to 85 | 11 | 524.2226 | 26.29 x 19.94 | — | 2.54 | 14.548 | ACTIVE
TPS2066-1 | 2-ch, 1A loading, 2.7-5.5V, 70mΩ USB power switch, active-high, output discharge | PDF | USB power switches & charging port controllers | Catalog |  | HVSSOP |  | -40 to 125 | 8 | 14.7 | 3 x 4.9 | 1.1 | 0.65 | 0.821 | ACTIVE
SN070305 | SN070305 | - | LCD & OLED display power & drivers | Catalog |  | HTSSOP |  | to | 28 | 62.08 | 9.7 x 6.4 | 1.2 | 0.65 | 1.428 | ACTIVE
TL4050A | Fixed voltage, 0.1%, 50-ppm/°C precision micropower shunt voltage reference | PDF | AC/DC & DC/DC controllers (external FET) | Catalog |  | SOT-23,SOT-SC70 |  | -40 to 125 | 3,5 | 4.2,6.9204 | 2 x 2.1,2.92 x 2.37 | 1.1,1.12 | 0.65,0.96 | 0.723 | ACTIVE
TL4050B | Fixed voltage, 0.2%, 50-ppm/°C precision micropower shunt voltage reference | PDF | AC/DC & DC/DC controllers (external FET) | Catalog |  | SOT-23,SOT-SC70 |  | -40 to 125 | 3,5 | 4.2,6.9204 | 2 x 2.1,2.92 x 2.37 | 1.1,1.12 | 0.65,0.96 | 0.496 | ACTIVE
TL4050C | Fixed voltage, 0.5%, 50-ppm/°C precision micropower shunt voltage reference | PDF | Shunt voltage references | Catalog |  | SOT-23,SOT-SC70 |  | -40 to 125 | 3,5 | 4.2,6.9204 | 2 x 2.1,2.92 x 2.37 | 1.1,1.12 | 0.65,0.96 | 0.399 | ACTIVE
TPS2068 | 1.5A loading, 2.7-5.5V, 70mΩ USB power switch, active-low, reverse blocking | PDF | USB power switches & charging port controllers | Catalog |  | HVSSOP,SOIC |  | -40 to 105 | 8 | 14.7,29.4 | 3 x 4.9,4.9 x 6 | 1.1,1.75 | 0.65,1.27 | 0.801 | ACTIVE
TPS2069 | 1.5A loading, 2.7-5.5V, 70mΩ USB power switch, active-high, reverse blocking | PDF | USB power switches & charging port controllers | Catalog |  | HVSSOP |  | -40 to 105 | 8 | 14.7 | 3 x 4.9 | 1.1 | 0.65 | 0.879 | ACTIVE
LP2998 | 1.5-A DDR termination regulator with shutdown pin | PDF | Multi-channel ICs (PMICs),DDR memory power ICs | Catalog |  | HSOIC,SOIC |  | -40 to 125 | 8 | 29.4 | 4.9 x 6 | 1.7,1.75 | 1.27 | 0.691 | ACTIVE
TLC5945 | 16-channel LED driver w/dot correction & grayscale PWM control & no delay | PDF | LED display drivers | Catalog |  | HTSSOP,VQFN |  | -40 to 85 | 28,32 | 25,62.08 | 5 x 5,9.7 x 6.4 | 1,1.2 | 0.5,0.65 | 1.01 | ACTIVE
PTH04T241W | 10-A, 2.2-V to 5.5-V Input, Ceramic Cap Version, Non-Iso, Wide-Output, Adj Power Module w/TurboTrans | PDF | Power modules (integrated inductor) | Catalog | Buck | DIPMODULE |  | -40 to 85 | 11 | 387.3236 | 23.11 x 16.76 | 8.33 | 2.54 | 12.397 | ACTIVE
LM3508 | Synchronous magnetic constant current white LED driver | PDF | Backlight LED drivers | Catalog | Boost | DSBGA |  | -30 to 85 | 9 | 3.0625 | 1.75 x 1.75 | 0.675 | 0.5 | 0.259 | ACTIVE
LM25116 | 6-42V Wide Vin, Current Mode Synchronous Buck Controller | PDF | AC/DC & DC/DC controllers (external FET) | Catalog | Buck Controller | HTSSOP |  | -40 to 125 | 20 | 41.6 | 6.5 x 6.4 | 1.2 | 0.65 | 1.893 | ACTIVE
LM5067 | -9-V to -80-V hot swap controller with power limiting | PDF | Hot-swap controllers | Catalog |  | SOIC,VSSOP |  | -40 to 125 | 10,14 | 14.7,92.8372375 | 3 x 4.9,8.9915 x 10.325 | 1.1,2.65 | 0.5,1.27 | 1.222 | ACTIVE
TL720M05-Q1 | Automotive 450-mA off-battery (42V) low-dropout voltage regulator with reverse voltage protection | PDF | AC/DC & DC/DC controllers (external FET) | Automotive |  | HTSSOP,TO-252,TO-263 |  | -40 to 125 | 3,20 | 41.6,66.726,154.8384 | 10.16 x 15.24,6.5 x 6.4,6.6 x 10.11 | 1.2,2.52,4.83 | 0.65,2.29,2.54 | 0.558 | ACTIVE
LM3686 | Step-Down DC-DC Converter with Integrated Post Linear Regulators System & Low-Noise Linear Reg. | PDF | Multi-channel ICs (PMICs) | Catalog |  | DSBGA |  | -30 to 85 | 12 | 3.9375 | 2.25 x 1.75 | 0.675 | 0.5 | 0.483 | ACTIVE
TPS40192 | 4.5-V to 18-V, 20-A, 600-kHz synchronous buck controller with power good | PDF | AC/DC & DC/DC controllers (external FET) | Catalog | Buck | VSON |  | -40 to 85 | 10 | 9 | 3 x 3 | 1 | 0.5 | 0.975 | ACTIVE
TPS61050 | 1.2A high power white LED driver with I2C compatible interface, SON package | PDF | Illumination LED drivers | Catalog | Boost,current mode | DSBGA,VSON |  | -40 to 85 | 10,12 | 3.9375,9 | 2.25 x 1.75,3 x 3 | 0.625,1 | 0.5 | 0.426 | ACTIVE
TPS61200 | 0.3-V input voltage, adjustable ouput voltage boost converter with 1.3-A switches, 3-mm x 3-mm QFN | PDF | AC/DC & DC/DC converters (integrated FET) | Catalog | Boost | VSON |  | -40 to 125 | 10 | 9 | 3 x 3 | 1 | 0.5 | 1.002 | ACTIVE
TPS61201 | 0.3-V input voltage, 3.3-V fixed output voltage boost converter with 1.3-A switches, 3-mm x 3-mm QFN | PDF | AC/DC & DC/DC converters (integrated FET) | Catalog | Boost | VSON |  | -40 to 125 | 10 | 9 | 3 x 3 | 1 | 0.5 | 1.002 | ACTIVE
TPS61202 | 0.3-V input voltage, 5-V fixed output voltage boost converter with 1.3-A switches, 3-mm x 3-mm QF | PDF | AC/DC & DC/DC converters (integrated FET) | Catalog | Boost | VSON,WSON |  | -40 to 125 | 10 | 9 | 3 x 3 | 0.8,1 | 0.5 | 1.002 | ACTIVE
TPS65053 | Configurable Integrated Power Management (PMIC) with two DC/DC converters and three LDOs | PDF | Multi-channel ICs (PMICs) | Catalog |  | VQFN |  | -40 to 85 | 24 | 16 | 4 x 4 | 1 | 0.5 | 1.815 | ACTIVE
LM5015 | 4.25-75V, Monolithic Two-Switch Forward DC-DC Regulator | PDF | AC/DC & DC/DC converters (integrated FET) | Catalog | Buck | HTSSOP |  | -40 to 125 | 14 | 32 | 5 x 6.4 | 1.2 | 0.65 | 2.343 | ACTIVE
TPS40131 | Two-Phase Synchronous Buck Controller w/Integrated Mosfet Drivers | PDF | AC/DC & DC/DC controllers (external FET) | Catalog | Multiphase | VQFN |  | -40 to 85 | 32 | 25 | 5 x 5 | 1 | 0.5 | 1.518 | ACTIVE
TPS719 | 200-mA, low-IQ, high-PSRR, dual-channel low-dropout voltage regulator with active pulldown | PDF | Linear & low-dropout (LDO) regulators | Catalog |  | WSON |  | -40 to 125 | 6 | 4 | 2 x 2 | 0.8 | 0.65 | 0.716 | ACTIVE
TPS54311-EP | Enhanced Product 3-V To 6-V, 3-A Output Synchronous-Buck Pwm Switcher W/Integrated Fets | PDF | AC/DC & DC/DC converters (integrated FET) | HiRel Enhanced Product | Buck | HTSSOP |  | -55 to 125 | 20 | 41.6 | 6.5 x 6.4 | 1.2 | 0.65 | 5.374 | ACTIVE
TPS54313-EP | Enhanced Product 3-V To 6-V, 3-A Output Synchronous-Buck Pwm Switcher W/Integrated Fets | PDF | AC/DC & DC/DC converters (integrated FET) | HiRel Enhanced Product | Buck | HTSSOP |  | -55 to 125 | 20 | 41.6 | 6.5 x 6.4 | 1.2 | 0.65 | 6.331 | ACTIVE
TPS54314-EP | Enhanced Product 3-V To 6-V, 3-A Output Synchronous-Buck Pwm Switcher W/Integrated Fets | PDF | AC/DC & DC/DC converters (integrated FET) | HiRel Enhanced Product | Buck | HTSSOP |  | -55 to 125 | 20 | 41.6 | 6.5 x 6.4 | 1.2 | 0.65 | 5.374 | ACTIVE
TPS54315-EP | Enhanced Product 3-V To 6-V, 3-A Output Synchronous-Buck Pwm Switcher W/Integrated Fets | PDF | AC/DC & DC/DC converters (integrated FET) | HiRel Enhanced Product | Buck | HTSSOP |  | -55 to 125 | 20 | 41.6 | 6.5 x 6.4 | 1.2 | 0.65 | 4.673 | ACTIVE
TPS54316-EP | Enhanced Product 3-V To 6-V, 3-A Output Synchronous-Buck Pwm Switcher W/Integrated Fets | PDF | AC/DC & DC/DC converters (integrated FET) | HiRel Enhanced Product | Buck | HTSSOP |  | -55 to 125 | 20 | 41.6 | 6.5 x 6.4 | 1.2 | 0.65 | 5.374 | ACTIVE
TPS62354 | 1A, 3MHz Buck Converter with I2C for Dynamic Voltage Scaling | PDF | AC/DC & DC/DC converters (integrated FET) | Catalog | Buck | DSBGA |  | -40 to 85 | 12 | 3.9375 | 2.25 x 1.75 | 0.625 | 0.5 | 0.657 | ACTIVE
TPS62353 | 1A, 3MHz Buck Converter with I2C for Dynamic Voltage Scaling | PDF | AC/DC & DC/DC converters (integrated FET) | Catalog | Buck | DSBGA |  | -40 to 85 | 12 | 3.9375 | 2.25 x 1.75 | 0.625 | 0.5 | 0.657 | ACTIVE
TPS62402 | Dual, 400mA and 600mA, 2.25MHz Step-Down Converter with 1-Wire Interface in QFN | PDF | AC/DC & DC/DC converters (integrated FET) | Catalog | Buck | VSON |  | -40 to 85 | 10 | 9 | 3 x 3 | 1 | 0.5 | 0.759 | ACTIVE
TPS62410 | 2.25MHZ 2x800mA Dual Step-Down Converter with 1-Wire Interface in QFN | PDF | AC/DC & DC/DC converters (integrated FET) | Catalog | Buck | VSON |  | -40 to 85 | 10 | 9 | 3 x 3 | 1 | 0.5 | 0.817 | ACTIVE
LM27342 | 2A - Wide Input Range Buck Regulator with Frequency Synchronization | PDF | AC/DC & DC/DC converters (integrated FET) | Catalog | Buck | HVSSOP,WSON |  | -40 to 125 | 10 | 9,14.7 | 3 x 3,3 x 4.9 | 0.8,1.1 | 0.5 | 1.47 | ACTIVE
LM27342-Q1 | 2A - Wide Input Range Buck Regulator with Frequency Synchronization | PDF | AC/DC & DC/DC converters (integrated FET) | Automotive | Buck | HVSSOP |  | -40 to 125 | 10 | 14.7 | 3 x 4.9 | 1.1 | 0.5 | 1.735 | ACTIVE
TPIC74100-Q1 | 550kHz 1.5V to 40V, 1A buck-boost converter with 5V fixed output voltage, AEC-Q100 qualified | PDF | AC/DC & DC/DC converters (integrated FET) | Automotive | Buck-Boost | HTSSOP |  | -40 to 125 | 20 | 41.6 | 6.5 x 6.4 | 1.2 | 0.65 | 1.798 | ACTIVE
TPS2065-1 | 1A loading, 2.7-5.5V, 70mΩ USB power switch, active-high, output discharge | PDF | USB power switches & charging port controllers | Catalog |  | HVSSOP |  | -40 to 125 | 8 | 14.7 | 3 x 4.9 | 1.1 | 0.65 | 0.695 | ACTIVE
LM3691 | High Accuracy, Miniature 1A, Step-Down DC-DC Converter for Portable Applications | PDF | AC/DC & DC/DC converters (integrated FET) | Catalog | Buck | DSBGA |  | -30 to 85 | 6 | 2.1875 | 1.75 x 1.25 | 0.675 | 0.5 | 0.657 | ACTIVE
UC2843A-Q1 | Automotive 8.5V to 30V, up to 500kHz current mode PWM controller | PDF | AC/DC & DC/DC controllers (external FET) | Automotive | Boost,Buck boost,Flyback,Forward | SOIC |  | -40 to 125 | 8 | 29.4 | 4.9 x 6 | 1.75 | 1.27 | 0.601 | ACTIVE
LM2756 | Multi-display inductorless LED driver with 32 exponential dimming steps in micro SMD | PDF | Backlight LED drivers | Catalog | Boost,Current Sink | DSBGA |  | -30 to 85 | 20 | 3.96 | 2.2 x 1.8 | 0.675 | 0.4 | 1.05 | ACTIVE
LM3509 | High efficiency boost for white LED&apos;s and/or OLED displays with dual current sinks | PDF | Backlight LED drivers | Catalog | Boost | WSON |  | -40 to 85 | 10 | 9 | 3 x 3 | 0.8 | 0.5 | 0.961 | ACTIVE
TPS3808-Q1 | Automotive, low-quiescent current programmable-delay supervisor | PDF | Reset & watchdog ICs | Automotive |  | SOT-23,WSON | Functional Safety-Capable | -40 to 125 | 6 | 4,8.12 | 2 x 2,2.9 x 2.8 | 0.8,1.45 | 0.65,0.95 | 0.766 | ACTIVE
TPS40195 | 4.5-V to 20-V, 20-A, synchronous buck controller with power good and synchronization | PDF | AC/DC & DC/DC controllers (external FET) | Catalog | Buck | TSSOP,VQFN |  | -40 to 85 | 16 | 14,32 | 4 x 3.5,5 x 6.4 | 1,1.2 | 0.5,0.65 | 1.211 | ACTIVE
UCC27424-EP | Enhanced Product 4-A/4-A dual-channel gate driver with enable | PDF | Low-side drivers | HiRel Enhanced Product |  | HVSSOP |  | -55 to 125 | 8 | 14.7 | 3 x 4.9 | 1.1 | 0.65 | 2.817 | ACTIVE
LM26400Y | Dual 2A, 500kHz Wide Input Range Buck Regulator | PDF | AC/DC & DC/DC converters (integrated FET) | Catalog | Buck | HTSSOP,WSON |  | -40 to 125 | 16 | 25,32 | 5 x 5,5 x 6.4 | 0.8,1.2 | 0.5,0.65 | 2.78 | ACTIVE
TPS2410 | 0.8-V to 16.5-V 1.2A IQ 290-uA Igate source N+1 and OR-ing power rail controller | PDF | Ideal diode & ORing controllers | Catalog |  | TSSOP,UQFN |  | -40 to 85 | 14 | 6.25,32 | 2.5 x 2.5,5 x 6.4 | 0.6,1.2 | 0.5,0.65 | 1.56 | ACTIVE
TPS2411 | 0.8-V to 16.5-V 1.2A IQ 293-uA Igate source N+1 and OR-ing power rail controller | PDF | Ideal diode & ORing controllers | Catalog |  | TSSOP,UQFN |  | -40 to 85 | 14 | 6.25,32 | 2.5 x 2.5,5 x 6.4 | 0.6,1.2 | 0.5,0.65 | 1.56 | ACTIVE
TPS2412 | 0.8-V to 16.5-V 1.2A IQ 292-uA Igate source N+1 and OR-ing power rail controller | PDF | Ideal diode & ORing controllers | Catalog |  | SOIC,TSSOP |  | -40 to 85 | 8 | 19.2,29.4 | 3 x 6.4,4.9 x 6 | 1.2,1.75 | 0.65,1.27 | 1.04 | ACTIVE
TPS2413 | 0.8-V to 16.5-V 1.2A IQ 291-uA Igate source N+1 and OR-ing power rail controller | PDF | Ideal diode & ORing controllers | Catalog |  | SOIC,TSSOP |  | -40 to 85 | 8 | 19.2,29.4 | 3 x 6.4,4.9 x 6 | 1.2,1.75 | 0.65,1.27 | 1.04 | ACTIVE
LM25115A | 42V, Secondary Side Post Regulator/Synchronous Buck Controller with Power-Up/Power-Down Tracking | PDF | AC/DC & DC/DC controllers (external FET) | Catalog | Buck Controller | TSSOP |  | -40 to 125 | 16 | 32 | 5 x 6.4 | 1.2 | 0.65 | 1.225 | ACTIVE
TPS54312-EP | Enhanced Product 3-V To 6-V In, 3-A Out, Synchronous-Buck Pwm Switchers W/ Integrated Fets | PDF | AC/DC & DC/DC converters (integrated FET) | HiRel Enhanced Product | Buck | HTSSOP |  | -55 to 125 | 20 | 41.6 | 6.5 x 6.4 | 1.2 | 0.65 | 6.18 | ACTIVE
TPS62110-EP | Enhanced Product 17 V, 1.5 A Synchronous Step-Down Converter | PDF | AC/DC & DC/DC converters (integrated FET) | HiRel Enhanced Product | Buck | VQFN |  | -55 to 125 | 16 | 16 | 4 x 4 | 1 | 0.65 | 4.114 | ACTIVE
TPS74801 | 1.5-A low-VIN (0.8 V) adjustable low-dropout (LDO) voltage regulator with power good and enable | PDF | Linear & low-dropout (LDO) regulators | Catalog |  | VQFN,VSON |  | -40 to 125 | 10,20 | 9,25 | 3 x 3,5 x 5 | 1 | 0.5,0.65 | 0.325 | ACTIVE
LM5109B | 1-A, 100-V half bridge gate driver with 8-V UVLO and high noise immunity | PDF | Half-bridge drivers | Catalog |  | SOIC,WSON |  | -40 to 125 | 8 | 16,29.4 | 4 x 4,4.9 x 6 | 0.8,1.75 | 0.8,1.27 | 0.276 | ACTIVE
TPS65050 | Power Management IC (PMIC) with two DC/DCs and four LDOs | PDF | Multi-channel ICs (PMICs) | Catalog |  | VQFN |  | -40 to 85 | 32 | 16 | 4 x 4 | 1 | 0.4 | 2.214 | ACTIVE
LM25574 | 42V, 0.5A Step-Down Switching Regulator | PDF | AC/DC & DC/DC converters (integrated FET) | Catalog | Buck | TSSOP |  | -40 to 125 | 16 | 32 | 5 x 6.4 | 1.2 | 0.65 | 1.265 | ACTIVE
LM25575 | 6V to 42V, 1.5A Step-Down DC/DC Switching Regulator | PDF | AC/DC & DC/DC converters (integrated FET) | Catalog | Buck | HTSSOP |  | -40 to 125 | 16 | 32 | 5 x 6.4 | 1.2 | 0.65 | 1.434 | ACTIVE
LM25576 | 4.5V to 42V, 3A Step-Down DC/DC Switching Regulator | PDF | AC/DC & DC/DC converters (integrated FET) | Catalog | Buck | HTSSOP |  | -40 to 125 | 20 | 41.6 | 6.5 x 6.4 | 1.2 | 0.65 | 1.563 | ACTIVE
LM5001 | 3.1-75V Wide Vin, 1A Current Mode Non-Synchronous Switch Mode Regulator | PDF | AC/DC & DC/DC converters (integrated FET) | Catalog | Boost,Flyback,Forward,SEPIC | SOIC,WSON |  | -40 to 125 | 8 | 16,29.4 | 4 x 4,4.9 x 6 | 0.8,1.75 | 0.8,1.27 | 1.924 | ACTIVE
LM5002 | 3.1-75V Wide Vin, 0.5A Current Mode Boost, Flyback, Sepic Converter | PDF | AC/DC & DC/DC converters (integrated FET) | Catalog | Boost,Flyback,Forward,SEPIC | SOIC,WSON |  | -40 to 125 | 8 | 16,29.4 | 4 x 4,4.9 x 6 | 0.8,1.75 | 0.8,1.27 | 1.631 | ACTIVE
LM5574 | 75V, 0.5A Step-Down Switching Regulator | PDF | AC/DC & DC/DC converters (integrated FET) | Catalog | Buck | TSSOP |  | -40 to 125 | 16 | 32 | 5 x 6.4 | 1.2 | 0.65 | 1.323 | ACTIVE
LM5575 | 6V to 75V, 1.5A Wide Vin Step-Down Regulator | PDF | AC/DC & DC/DC converters (integrated FET) | Catalog | Buck | HTSSOP |  | -40 to 125 | 16 | 32 | 5 x 6.4 | 1.2 | 0.65 | 1.488 | ACTIVE
LM5576 | 6V to 75V, 3A Wide Vin Step-Down Regulator | PDF | AC/DC & DC/DC converters (integrated FET) | Catalog | Buck | HTSSOP |  | -40 to 125 | 20 | 41.6 | 6.5 x 6.4 | 1.2 | 0.65 | 1.678 | ACTIVE
TL4051A | Adjustable, 0.1% 50-ppm/°C precision micropower shunt voltage reference | PDF | Shunt voltage references | Catalog |  | SOT-23,SOT-SC70 |  | -40 to 125 | 3,5 | 4.2,6.9204 | 2 x 2.1,2.92 x 2.37 | 1.1,1.12 | 0.65,0.96 | 0.787 | ACTIVE
TL4051B | Adjustable, 0.2% 50-ppm/°C precision micropower shunt voltage reference | PDF | Shunt voltage references | Catalog |  | SOT-23,SOT-SC70 |  | -40 to 125 | 3,5 | 4.2,6.9204 | 2 x 2.1,2.92 x 2.37 | 1.1,1.12 | 0.65,0.96 | 0.484 | ACTIVE
TL4051C | Adjustable, 0.5% 50-ppm/°C precision micropower shunt voltage reference | PDF | Shunt voltage references | Catalog |  | SOT-23,SOT-SC70 |  | -40 to 125 | 3,5 | 4.2,6.9204 | 2 x 2.1,2.92 x 2.37 | 1.1,1.12 | 0.65,0.96 | 0.447 | ACTIVE
TPS61072 | Adjustable, 600-mA switch, 600-kHz boost converter in ThinSOT-23 with forced PWM mode | PDF | AC/DC & DC/DC converters (integrated FET) | Catalog | Boost | SOT-23-THN |  | -40 to 125 | 6 | 8.12 | 2.9 x 2.8 | 1.1 | 0.95 | 0.401 | ACTIVE
TPS40200-EP | Enhanced Product Wide-Input-Range Non-Synchronous Voltage-Mode Controller | PDF | AC/DC & DC/DC controllers (external FET) | HiRel Enhanced Product | Buck Controller | SOIC |  | -55 to 125 | 8 | 29.4 | 4.9 x 6 | 1.75 | 1.27 | 2.247 | ACTIVE
LM5022 | 6-60V Wide Vin, current mode boost, SEPIC and Flyback controller | PDF | AC/DC & DC/DC controllers (external FET) | Catalog | Boost,Flyback,Forward,SEPIC | VSSOP |  | -40 to 125 | 10 | 14.7 | 3 x 4.9 | 1.1 | 0.5 | 1.047 | ACTIVE
TPS75003-EP | Enhanced Product Triple-Supply Power Management IC (PMIC) For Powering FPGAs and DSPs | PDF | Multi-channel ICs (PMICs) | HiRel Enhanced Product |  | VQFN |  | -55 to 125 | 20 | 15.75 | 4.5 x 3.5 | 1 | 0.5 | 5.172 | ACTIVE
PTH04T220W | 16-A, 2.2-V to 5.5-V Input, Non-Isolated, Wide-Output, Adjustable Power Module with TurboTrans | PDF | Power modules (integrated inductor) | Catalog | Buck | DIPMODULE |  | -40 to 85 | 11 | 524.2226 | 26.29 x 19.94 | — | 2.54 | 14.548 | ACTIVE
TPS5420-EP | Enhanced Product 5.5V to 36V Input, 2A, 500kHz Step Down Converter | PDF | AC/DC & DC/DC converters (integrated FET) | HiRel Enhanced Product | Buck | SOIC |  | -55 to 125 | 8 | 29.4 | 4.9 x 6 | 1.75 | 1.27 | 7.987 | ACTIVE
TPS65165 | 4-CH LCD Bias w/ Fully Int. Pos. Charge Pump, 3.3V LDO Contr., 0.96A Min. Boost Ilim & Fault Detect | PDF | LCD & OLED display power & drivers | Catalog | Boost | WQFN |  | -40 to 85 | 40 | 25 | 5 x 5 | 0.8 | 0.4 | 1.822 | ACTIVE
UCC27200 | 3-A, 120-V half bridge gate driver with 8-V UVLO and CMOS inputs | PDF | Half-bridge drivers | Catalog |  | HSOIC,SOIC,VSON |  | -40 to 150 | 8 | 16,29.4 | 4 x 4,4.9 x 6 | 1,1.7,1.75 | 0.8,1.27 | 0.921 | ACTIVE
UCC27201 | 3-A, 120-V half bridge gate driver with 8-V UVLO and TTL inputs | PDF | Half-bridge drivers | Catalog |  | HSOIC,SOIC,VSON |  | -40 to 150 | 8 | 16,29.4 | 4 x 4,4.9 x 6 | 1,1.7,1.75 | 0.8,1.27 | 0.805 | ACTIVE
LP38852 | 1.5-A, low-VIN (0.93-V), adjustable ultra-low-dropout voltage regulator with enable | PDF | Linear & low-dropout (LDO) regulators | Catalog |  | HSOIC,TO-220,TO-263 |  | -40 to 125 | 7,8 | 29.4,82.6008,153.924 | 10.1 x 15.24,10.16 x 8.13,4.9 x 6 | 1.7,5,20.89 | 1.27 | 0.978 | ACTIVE
LM27313 | 1.6 MHz boost converter with 30V Internal FET switch in SOT-23 | PDF | AC/DC & DC/DC converters (integrated FET) | Catalog | Boost | SOT-23 |  | -40 to 125 | 5 | 8.12 | 2.9 x 2.8 | 1.45 | 0.95 | 0.668 | ACTIVE
LP5522 | Single channel programmable LED driver | PDF | RGB LED drivers | Catalog | Linear | DSBGA |  | -30 to 85 | 6 | 1.4 | 1.4000000000000001 x 1 | 0.675 | 0.4 | 0.445 | ACTIVE
TPS62352 | 1A, 3MHz Buck Converter with I2C for Dynamic Voltage Scaling | PDF | AC/DC & DC/DC converters (integrated FET) | Catalog | Buck | DSBGA |  | -40 to 85 | 12 | 3.9375 | 2.25 x 1.75 | 0.625 | 0.5 | 0.657 | ACTIVE
LM3404 | 42-V 1.0-A constant current buck LED driver | PDF | Illumination LED drivers | Catalog | Buck | HSOIC,SOIC |  | -40 to 125 | 8 | 29.4 | 4.9 x 6 | 1.7,1.75 | 1.27 | 0.748 | ACTIVE
LM3404HV | 75-V 1.0A constant current buck LED driver | PDF | Illumination LED drivers | Catalog | Buck | HSOIC,SOIC |  | -40 to 125 | 8 | 29.4 | 4.9 x 6 | 1.7,1.75 | 1.27 | 0.858 | ACTIVE
LP5524 | 4 channel LED driver with dual PWM brightness control | PDF | RGB LED drivers | Catalog | Linear | DSBGA |  | -40 to 85 | 9 | 1.96 | 1.4000000000000001 x 1.4000000000000001 | 0.675 | 0.4 | 0.323 | ACTIVE
TPS23841 | Type-2 non-standard wide VIN 4-channel PoE PSE with integrated FET & current sense | PDF | Power sourcing equipment | Catalog |  | HTQFP |  | -40 to 125 | 64 | 144 | 12 x 12 | 1.2 | 0.5 | 6.793 | ACTIVE
TPS62403 | Dual, 400mA and 600mA, 2.25MHz Step-Down Converter with 1-Wire Interface in QFN | PDF | AC/DC & DC/DC converters (integrated FET) | Catalog | Buck | VSON |  | -40 to 85 | 10 | 9 | 3 x 3 | 1 | 0.5 | 0.759 | ACTIVE
TL2575HV-05 | 1-A Simple Step-Down Switching Voltage Regulators | PDF | AC/DC & DC/DC converters (integrated FET) | Catalog | Buck | PDIP,TO-220,TO-263 |  | -40 to 125 | 5,16 | 83.312,154.8384,181.42 | 10.16 x 15.24,10.16 x 8.2,19.3 x 9.4 | 4.7,4.83,5.08 | 1.7,2.54 | 1.638 | ACTIVE
TL2575HV-12 | 1-A Simple Step-Down Switching Voltage Regulators | PDF | AC/DC & DC/DC converters (integrated FET) | Catalog | Buck | PDIP,TO-220,TO-263 |  | -40 to 125 | 5,16 | 83.312,154.8384,181.42 | 10.16 x 15.24,10.16 x 8.2,19.3 x 9.4 | 4.7,4.83,5.08 | 1.7,2.54 | 1.638 | ACTIVE
TL2575HV-15 | 1-A Simple Step-Down Switching Voltage Regulators | PDF | AC/DC & DC/DC converters (integrated FET) | Catalog | Buck | PDIP,TO-220,TO-263 |  | -40 to 125 | 5,16 | 83.312,154.8384,181.42 | 10.16 x 15.24,10.16 x 8.2,19.3 x 9.4 | 4.7,4.83,5.08 | 1.7,2.54 | 1.638 | ACTIVE
TL2575HV-ADJ | 1-A Simple Step-Down Switching Voltage Regulators | PDF | AC/DC & DC/DC converters (integrated FET) | Catalog | Buck | PDIP,TO-220,TO-263 |  | -40 to 125 | 5,16 | 83.312,154.8384,181.42 | 10.16 x 15.24,10.16 x 8.2,19.3 x 9.4 | 4.7,4.83,5.08 | 1.7,2.54 | 1.638 | ACTIVE
LM3676 | 2MHz, 600mA Step-Down DC-DC Converter with Mode Control | PDF | AC/DC & DC/DC converters (integrated FET) | Catalog | Buck | WSON |  | -30 to 85 | 8 | 9 | 3 x 3 | 0.8 | 0.5 | 0.534 | ACTIVE
LP38853 | 3-A, low-VIN (1.04-V), adjustable ultra-low-dropout voltage regulator with enable | PDF | Linear & low-dropout (LDO) regulators | Catalog |  | HSOIC,TO-220,TO-263 |  | -40 to 125 | 7,8 | 29.4,82.6008,153.924 | 10.1 x 15.24,10.16 x 8.13,4.9 x 6 | 1.7,5,20.89 | 1.27 | 2.087 | ACTIVE
LM3151 | 42V Synchronous Step-Down Controller with 3.3V Output and Adjustable Switching Frequency | PDF | AC/DC & DC/DC controllers (external FET) | Catalog | Buck Controller | HTSSOP |  | -40 to 125 | 14 | 32 | 5 x 6.4 | 1.2 | 0.65 | 1.503 | ACTIVE
LM3152 | 42V Synchronous Step-Down Controller with 3.3V Output and 500kHz Switching Frequency | PDF | AC/DC & DC/DC controllers (external FET) | Catalog | Buck Controller | HTSSOP |  | -40 to 125 | 14 | 32 | 5 x 6.4 | 1.2 | 0.65 | 1.503 | ACTIVE
LM4128 | 0.1% 75-ppm/°C SOT-23 precision micropower series voltage reference with enable pin | PDF | Series voltage references | Catalog |  | SOT-23 |  | -40 to 125 | 5 | 8.12 | 2.9 x 2.8 | 1.45 | 0.95 | 0.75 | ACTIVE
PTH08T241W | 10-A, 4.5V to 14V Input, Ceramic Cap Version, Non-Iso, Wide Output Adj Power Module with TurboTrans | PDF | Power modules (integrated inductor) | Catalog | Buck | DIPMODULE,SIPMODULE |  | -40 to 85 | 11 | 348.075,387.3236,See data sheet | 22.1 x 15.75,23.11 x 16.76,See data sheet | 8.64,— | 2.54,— | 15.275 | ACTIVE
LM2772 | Low-Ripple Switched Capacitor Step-Down Regulator | PDF | AC/DC & DC/DC converters (integrated FET) | Catalog |  | WSON |  | -30 to 85 | 10 | 9 | 3 x 3 | 0.8 | 0.5 | 0.319 | ACTIVE
XTR111 | Voltage-to-current converter/transmitter with 3-V to 15-V regulator and resistor set I/O ratio | PDF | Current references & sources | Catalog |  | HVSSOP,VSON | Functional Safety-Capable | -40 to 125 | 10 | 9,14.7 | 3 x 3,3 x 4.9 | 1,1.1 | 0.5 | 0.723 | ACTIVE
TPS65023 | Power Management IC (PMIC) with 3DC/DCs, 3 LDOs, I2C Interface and DVS | PDF | Multi-channel ICs (PMICs) | Catalog |  | WQFN |  | -40 to 85 | 40 | 25 | 5 x 5 | 0.8 | 0.4 | 1.712 | ACTIVE
LM4030 | Ultra-high-precision shunt voltage reference | PDF | Shunt voltage references | Catalog |  | SOT-23 |  | -40 to 125 | 5 | 8.12 | 2.9 x 2.8 | 1.45 | 0.95 | 0.463 | ACTIVE
LM2758 | switched capacitor flash LED driver in DSBGA Package | PDF | Illumination LED drivers | Catalog | Charge pump,current mode | DSBGA |  | -40 to 85 | 12 | 3.9375 | 2.25 x 1.75 | 0.675 | 0.5 | 0.557 | ACTIVE
LM34914 | Ultra Small 1.25A Step-Down Switching Regulator with Intelligent Current Limit | PDF | AC/DC & DC/DC converters (integrated FET) | Catalog | Buck | WSON |  | -40 to 125 | 10 | 9 | 3 x 3 | 0.8 | 0.5 | 1.372 | ACTIVE
LM2853 | 3A 550 kHz Synchronous Buck Regulator | PDF | AC/DC & DC/DC converters (integrated FET) | Catalog | Buck | HTSSOP |  | -40 to 125 | 14 | 32 | 5 x 6.4 | 1.2 | 0.65 | 2.048 | ACTIVE
TPS75103 | low-dropout, two-bank LED driver with PWM brightness control | PDF | RGB LED drivers | Catalog | Linear | DSBGA |  | -40 to 85 | 9 | 1.96 | 1.4000000000000001 x 1.4000000000000001 | 0.625 | 0.4 | 0.557 | ACTIVE
LP38855 | 1.5-A, low-VIN (0.98-V), ultra-low-dropout voltage regulator with enable | PDF | Linear & low-dropout (LDO) regulators | Catalog |  | TO-220,TO-263 |  | -40 to 125 | 5 | 86.0552,154.8384 | 10.16 x 15.24,10.16 x 8.47 | 4.83,20.92 | 1.7 | 1.278 | ACTIVE
LP38858 | 1.5-A, low-VIN (0.98-V), high-accuracy, ultra-low-dropout voltage regulator | PDF | Linear & low-dropout (LDO) regulators | Catalog |  | TO-220,TO-263 |  | -40 to 125 | 5 | 86.0552,154.8384 | 10.16 x 15.24,10.16 x 8.47 | 4.83,20.92 | 1.7 | 1.278 | ACTIVE
TPS3106-EP | Enhanced Product Ultra-Low Supply-Current/Supply-Voltage Supervisory Circuits | PDF | Reset & watchdog ICs | HiRel Enhanced Product |  | SOT-23 |  | -55 to 125 | 6 | 8.12 | 2.9 x 2.8 | 1.45 | 0.95 | 2.958 | ACTIVE
TPS2049 | 0.1A loading, 2.7-5.5V, 400mΩ USB power switch, active-low | PDF | USB power switches & charging port controllers | Catalog |  | SOIC |  | -40 to 125 | 8 | 29.4 | 4.9 x 6 | 1.75 | 1.27 | 0.328 | ACTIVE
TPS61150A | Dual Output Boost WLED driver Using Single Inductor | PDF | Backlight LED drivers | Catalog | Boost | VSON |  | -40 to 85 | 10 | 9 | 3 x 3 | 1 | 0.5 | 0.957 | ACTIVE
PTH04T240W | 10-A, 2.2V to 5.5V Input, Non-Isolated, Wide Output, Adjustable Power Module with TurboTrans | PDF | Power modules (integrated inductor) | Catalog | Buck | DIPMODULE |  | -40 to 85 | 11 | 387.3236 | 23.11 x 16.76 | 8.33 | 2.54 | 12.397 | ACTIVE
PTH04T261W | 3-A, 2.2V to 5.5V Input, Ceramic Cap Version, Non-Iso, Wide Output, Adj Power Module with TurboTrans | PDF | Power modules (integrated inductor) | Catalog | Buck | DIPMODULE |  | -40 to 85 | 10 | 334.1944 | 19.94 x 16.76 | 8 | 2.54 | 8.766 | ACTIVE
TPS2376-H | IEEE 802.3af, 600mA capable, PD controller | PDF | Powered devices | Catalog |  | HSOIC |  | -40 to 85 | 8 | 29.4 | 4.9 x 6 | 1.7 | 1.27 | 1.113 | ACTIVE
TPS75105 | Low Dropout, Two-Bank LED driver with PWM brightness control with 25mA/ch | PDF | RGB LED drivers | Catalog | Linear | DSBGA,WSON |  | -40 to 85 | 9,10 | 1.96000000000000028000000000000001,6.25 | 1.4000000000000001 x 1.4000000000000001,2.5 x 2.5 | 0.625,0.8 | 0.4,0.5 | 0.557 | ACTIVE
TLC5924 | 16-channel LED driver w/dot correction & pre-charge FET | PDF | LED display drivers | Catalog |  | HTSSOP,VQFN |  | -40 to 85 | 32 | 25,89.1 | 11 x 8.1,5 x 5 | 1,1.2 | 0.5,0.65 | 1.519 | ACTIVE
TPS5410 | 5.5V to 36V Input, 1A, 500kHz Step Down Converter | PDF | AC/DC & DC/DC converters (integrated FET) | Catalog | Buck | SOIC |  | -40 to 125 | 8 | 29.4 | 4.9 x 6 | 1.75 | 1.27 | 1.327 | ACTIVE
LM3677 | 3MHz, 600mA Miniature Step-Down DC-DC Converter for Ultra Low Voltage Circuits | PDF | AC/DC & DC/DC converters (integrated FET) | Catalog | Buck | DSBGA,USON |  | -30 to 85 | 5,6 | 2.02,3 | 1.616 x 1.25,2 x 1.5 | 0.6,0.675 | 0.5 | 0.615 | ACTIVE
LP2951 | 100-mA, 30-V, low-dropout voltage regulator with power good & enable | PDF | Linear & low-dropout (LDO) regulators | Catalog |  | SOIC,WSON |  | -40 to 125 | 8 | 9,29.4 | 3 x 3,4.9 x 6 | 0.73,1.75 | 0.5,1.27 | 0.242 | ACTIVE
TPL9202 | 24-V, 8-ch NMOS low-side driver with 5-V LDO and brown-out detect | PDF | Low-side switches | Catalog |  | HTSSOP |  | -40 to 125 | 20 | 41.6 | 6.5 x 6.4 | 1.2 | 0.65 | 0.595 | ACTIVE
LM5100B | 2-A, 100-V half bridge gate driver with 8-V UVLO and CMOS inputs | PDF | Half-bridge drivers | Catalog |  | SOIC,WSON |  | -40 to 125 | 8,10 | 16,29.4 | 4 x 4,4.9 x 6 | 0.8,1.75 | 0.8,1.27 | 1.212 | ACTIVE
LM5100C | 1-A, 100-V half bridge gate driver with 8-V UVLO and CMOS Imputs | PDF | Half-bridge drivers | Catalog |  | SOIC |  | -40 to 125 | 8 | 29.4 | 4.9 x 6 | 1.75 | 1.27 | 1.081 | ACTIVE
LM5101B | 2-A, 100-V half bridge gate driver with 8-V UVLO and TTL inputs | PDF | Half-bridge drivers | Catalog |  | SOIC,WSON |  | -40 to 125 | 8,10 | 16,29.4 | 4 x 4,4.9 x 6 | 0.8,1.75 | 0.8,1.27 | 1.346 | ACTIVE
LM5101C | 1-A, 100-V half bridge gate driver with 8-V UVLO and TTL Imputs | PDF | Half-bridge drivers | Catalog |  | HVSSOP,SOIC,WSON |  | -40 to 125 | 8,10 | 14.7,16,29.4 | 3 x 4.9,4 x 4,4.9 x 6 | 0.8,1.1,1.75 | 0.65,0.8,1.27 | 1.505 | ACTIVE
LM2754 | 800mA switched capacitor flash LED driver with Time-Out Protection | PDF | Illumination LED drivers | Catalog | Charge pump,current mode | WQFN |  | -40 to 85 | 24 | 16 | 4 x 4 | 0.8 | 0.5 | 0.759 | ACTIVE
LM3880 | 3 Rail Simple Power Sequencer with Fixed Time Delay | PDF | Sequencers | Catalog |  | SOT-23 |  | -40 to 125 | 6 | 8.12 | 2.9 x 2.8 | 1.45 | 0.95 | 0.388 | ACTIVE
LP2950 | 100-mA, 30-V, low-dropout voltage regulator with low IQ | PDF | Linear & low-dropout (LDO) regulators | Catalog |  | TO-92 |  | -40 to 125 | 3 | 19.136 | 5.2 x 3.68 | 5.34 | 1.27 | 0.134 | ACTIVE
TL2842B | 30-V, 0.2A high Performance 500KHz current mode PWM with 16V/10V UVLO, 100% duty cycle, -40C to 85C | PDF | AC/DC & DC/DC controllers (external FET) | Catalog | Boost,Flyback | PDIP,SOIC |  | -40 to 85 | 8,14 | 29.4,51.9,92.5083 | 4.9 x 6,8.65 x 6,9.81 x 9.43 | 1.75,5.08 | 1.27,2.54 | 0.159 | ACTIVE
TL2843B | 30V, 0.2A high Performance 500KHz current mode PWM with 8.4V/7.6V UVLO, 100% duty cycle, -40C to 85C | PDF | AC/DC & DC/DC controllers (external FET) | Catalog | Boost,Flyback | PDIP,SOIC |  | -40 to 85 | 8,14 | 29.4,51.9,92.5083 | 4.9 x 6,8.65 x 6,9.81 x 9.43 | 1.75,5.08 | 1.27,2.54 | 0.159 | ACTIVE
TL2844B | 30V, 0.2A high Performance 500KHz current mode PWM with 16V/10V UVLO, 50% duty cycle, -40C to 85C | PDF | AC/DC & DC/DC controllers (external FET) | Catalog | Boost,Flyback | SOIC |  | -40 to 85 | 8,14 | 29.4,51.9 | 4.9 x 6,8.65 x 6 | 1.75 | 1.27 | 0.159 | ACTIVE
TL2845B | 30-V, 0.2A high Performance 500KHz current mode PWM with 8.4V/7.6V UVLO, 50% duty cycle, -40C to 85C | PDF | AC/DC & DC/DC controllers (external FET) | Catalog | Boost,Flyback | SOIC |  | -40 to 85 | 8,14 | 29.4,51.9 | 4.9 x 6,8.65 x 6 | 1.75 | 1.27 | 0.159 | ACTIVE
TL3842B | 30-V, 0.2A high Performance 500KHz current mode PWM with 16V/10V UVLO, 100% duty cycle, 0C to 70C | PDF | AC/DC & DC/DC controllers (external FET) | Catalog | Boost,Flyback | PDIP,SOIC |  | 0 to 70 | 8,14 | 29.4,51.9,92.5083 | 4.9 x 6,8.65 x 6,9.81 x 9.43 | 1.75,5.08 | 1.27,2.54 | 0.13 | ACTIVE
TL3843B | 30V, 0.2A high Performance 500KHz current mode PWM with 8.4V/7.6V UVLO, 100% duty cycle, 0C to 70C | PDF | AC/DC & DC/DC controllers (external FET) | Catalog | Boost,Flyback | PDIP,SOIC |  | 0 to 70 | 8,14 | 29.4,51.9,92.5083 | 4.9 x 6,8.65 x 6,9.81 x 9.43 | 1.75,5.08 | 1.27,2.54 | 0.13 | ACTIVE
TL3844B | 30V, 0.2A high Performance 500KHz current mode PWM with 16V/10V UVLO, 50% duty cycle, 0C to 70C | PDF | AC/DC & DC/DC controllers (external FET) | Catalog | Boost,Flyback | PDIP,SOIC |  | 0 to 70 | 8,14 | 29.4,51.9,92.5083 | 4.9 x 6,8.65 x 6,9.81 x 9.43 | 1.75,5.08 | 1.27,2.54 | 0.13 | ACTIVE
TL3845B | 30-V, 0.2A high Performance 500KHz current mode PWM with 8.4V/7.6V UVLO, 50% duty cycle, 0C to 70C | PDF | AC/DC & DC/DC controllers (external FET) | Catalog | Boost,Flyback | PDIP,SOIC |  | 0 to 70 | 8,14 | 29.4,51.9,92.5083 | 4.9 x 6,8.65 x 6,9.81 x 9.43 | 1.75,5.08 | 1.27,2.54 | 0.13 | ACTIVE
TL7660 | CMOS Voltage Converter | PDF | AC/DC & DC/DC converters (integrated FET) | Catalog |  | PDIP,SOIC,VSSOP |  | -40 to 125 | 8 | 14.7,29.4,92.5083 | 3 x 4.9,4.9 x 6,9.81 x 9.43 | 1.1,1.75,5.08 | 0.65,1.27,2.54 | 0.382 | ACTIVE
LM3431 | 3-channel constant current LED driver with integrated boost controller | PDF | Illumination LED drivers | Catalog | Boost,Boost with Current Sink,Multi-Channel | HTSSOP |  | -40 to 125 | 28 | 62.08 | 9.7 x 6.4 | 1.2 | 0.65 | 1.794 | ACTIVE
LM3431-Q1 | 3-channel automotive constant current LED driver with integrated boost controller | PDF | Automotive LED drivers | Automotive | Boost with Current Sink | HTSSOP |  | -40 to 125 | 28 | 62.08 | 9.7 x 6.4 | 1.2 | 0.65 | 2.008 | ACTIVE
TLE4275-Q1 | Automotive, 450mA off-battery (42V) low-dropout voltage regulator with reset, delay | PDF | Linear & low-dropout (LDO) regulators | Automotive |  | HTSSOP,TO-252,TO-263 |  | -40 to 125 | 5,20 | 41.6,66.726,154.8384 | 10.16 x 15.24,6.5 x 6.4,6.6 x 10.11 | 1.2,2.52,4.83 | 0.65,1.14,1.7 | 1.066 | ACTIVE
TPS3809-EP | Enhanced Product 3-Pin Supply Voltage Supervisor | PDF | Reset & watchdog ICs | HiRel Enhanced Product |  | SOT-23 |  | -55 to 125 | 3 | 8.12 | 2.9 x 2.8 | 1.45 | 0.95 | 1.233 | ACTIVE
LM2830 | High frequency 1 A step-down DC/DC converter | PDF | AC/DC & DC/DC converters (integrated FET) | Catalog | Buck | SOT-23,WSON |  | -40 to 125 | 5,6 | 8.12,9 | 2.9 x 2.8,3 x 3 | 0.8,1.45 | 0.95 | 0.683 | ACTIVE
LM2831 | High Frequency 1.5A Load - Step-Down DC-DC Regulator | PDF | AC/DC & DC/DC converters (integrated FET) | Catalog | Buck | SOT-23,WSON |  | -40 to 125 | 5,6 | 8.12,9 | 2.9 x 2.8,3 x 3 | 0.8,1.45 | 0.95 | 0.842 | ACTIVE
LM2840 | SIMPLE SWITCHER&reg; 42V, 100mA Step-Down DC/DC Regulator in Thin SOT-23 | PDF | AC/DC & DC/DC converters (integrated FET) | Catalog | Buck | SOT-23-THN |  | -40 to 125 | 6 | 8.12 | 2.9 x 2.8 | 1.1 | 0.95 | 1.102 | ACTIVE
LM2840-Q1 | SIMPLE SWITCHER&reg; 42V, 100mA Step-Down DC/DC Regulator in Thin SOT-23 | PDF | AC/DC & DC/DC converters (integrated FET) | Automotive | Buck | SOT-23-THN |  | -40 to 125 | 6 | 8.12 | 2.9 x 2.8 | 1.1 | 0.95 | 1.3 | ACTIVE
LM2842 | SIMPLE SWITCHER&reg; 4.5V to 42V, 0.6A Step-Down DC/DC Switching Regulator in Thin SOT-23 | PDF | AC/DC & DC/DC converters (integrated FET) | Catalog | Buck | SOT-23-THN |  | -40 to 125 | 6 | 8.12 | 2.9 x 2.8 | 1.1 | 0.95 | 1.21 | ACTIVE
LM2842-Q1 | SIMPLE SWITCHER&reg; 4.5V to 42V, 0.6A Step-Down Regulator in Thin SOT-23 | PDF | AC/DC & DC/DC converters (integrated FET) | Automotive | Buck | SOT-23-THN |  | -40 to 125 | 6 | 8.12 | 2.9 x 2.8 | 1.1 | 0.95 | 1.428 | ACTIVE
TL2575-12 | 1-A Simple Step-Down Switching Voltage Regulators | PDF | AC/DC & DC/DC converters (integrated FET) | Catalog | Buck | PDIP,TO-220,TO-263 |  | -40 to 125 | 5,16 | 83.312,154.8384,181.42 | 10.16 x 15.24,10.16 x 8.2,19.3 x 9.4 | 4.7,4.83,5.08 | 1.7,2.54 | 1.066 | ACTIVE
TPS3620-33-EP | Enhanced Product Backup-Battery Supervisors For Ram Retention | PDF | Reset & watchdog ICs | HiRel Enhanced Product |  | VSSOP |  | -55 to 125 | 8 | 14.7 | 3 x 4.9 | 1.1 | 0.65 | 3.598 | ACTIVE
TPS3836-EP | Enhanced Product Nanopower Supervisory Circuit | PDF | Reset & watchdog ICs | HiRel Enhanced Product |  | SOT-23 |  | -55 to 125 | 5 | 8.12 | 2.9 x 2.8 | 1.45 | 0.95 | 2.938 | ACTIVE
TPS62400 | Dual, Adjustable, 400mA and 600mA, 2.25MHz Step-Down Converter with 1-Wire Interface in QFN | PDF | AC/DC & DC/DC converters (integrated FET) | Catalog | Buck | VSON |  | -40 to 85 | 10 | 9 | 3 x 3 | 1 | 0.5 | 0.759 | ACTIVE
TPS62401 | Dual, 400mA and 600mA, 2.25MHz Step-Down Converter with 1-Wire Interface in QFN | PDF | AC/DC & DC/DC converters (integrated FET) | Catalog | Buck | VSON |  | -40 to 85 | 10 | 9 | 3 x 3 | 1 | 0.5 | 0.759 | ACTIVE
TPS62420 | Dual, Adjustable, 600mA and 1000mA, 2.25MHz Step-Down Converter with 1-Wire Interface in QFN | PDF | AC/DC & DC/DC converters (integrated FET) | Catalog | Buck | VSON |  | -40 to 85 | 10 | 9 | 3 x 3 | 1 | 0.5 | 0.817 | ACTIVE
LM3678 | High-Performance, Miniature 1.5A Step-Down DC-DC Converter for Handheld Applications | PDF | AC/DC & DC/DC converters (integrated FET) | Catalog | Buck | WSON |  | -30 to 85 | 10 | 9 | 3 x 3 | 0.8 | 0.5 | 0.768 | ACTIVE
LM2833 | 1.5MHz/3MHz 3.0A Step-Down DC-DC Switching Regulator | PDF | AC/DC & DC/DC converters (integrated FET) | Catalog | Buck | HVSSOP,WSON |  | -40 to 125 | 10 | 9,14.7 | 3 x 3,3 x 4.9 | 0.8,1.1 | 0.5 | 1.082 | ACTIVE
TL2575-ADJ | 1-A Simple Step-Down Switching Voltage Regulators | PDF | AC/DC & DC/DC converters (integrated FET) | Catalog | Buck | PDIP,TO-220,TO-263 |  | -40 to 125 | 5,16 | 83.312,154.8384,181.42 | 10.16 x 15.24,10.16 x 8.2,19.3 x 9.4 | 4.7,4.83,5.08 | 1.7,2.54 | 0.854 | ACTIVE
TPS65022 | Power Management IC (PMIC) for Li-Ion Powered Systems | PDF | Multi-channel ICs (PMICs) | Catalog |  | VQFN |  | -40 to 85 | 40 | 36 | 6 x 6 | 1 | 0.5 | 3.55 | ACTIVE
SCS1285 | Not for TI.com, Legacy: FIXED-VOLTAGE REGULATORS FOR SCSI ACTIVE TERMINATION | - | Linear & low-dropout (LDO) regulators | Catalog |  | TO-220 |  | to | 3 | 46.228 | 10.16 x 4.55 | 4.7 | 2.54 | 0.993 | ACTIVE
LM3668 | 1A, High Efficiency Dual Mode Single Inductor Buck-Boost DC/DC Converter | PDF | AC/DC & DC/DC converters (integrated FET) | Catalog | Buck-Boost | WSON |  | -40 to 85 | 12 | 9 | 3 x 3 | 0.8 | 0.4 | 1.308 | ACTIVE
TPS5120-Q1 | Automotive 4.5V to 28V Dual Two-Phase Synchronous Buck Controller | PDF | AC/DC & DC/DC controllers (external FET) | Automotive | Buck Controller | TSSOP |  | -40 to 125 | 30 | 49.92 | 7.8 x 6.4 | 1.2 | 0.5 | 4.286 | ACTIVE
TPS62350 | 1A, 3MHz Buck Converter with I2C for Dynamic Voltage Scaling | PDF | AC/DC & DC/DC converters (integrated FET) | Catalog | Buck | DSBGA |  | -40 to 85 | 12 | 3.9375 | 2.25 x 1.75 | 0.625 | 0.5 | 0.657 | ACTIVE
LM1771 | Low-Voltage Synchronous Buck Controller with Precision Enable and No External Compensation | PDF | AC/DC & DC/DC controllers (external FET) | Catalog |  | VSSOP,WSON |  | -40 to 125 | 6,8 | 9,14.7 | 3 x 3,3 x 4.9 | 0.8,1.1 | 0.65,0.95 | 0.835 | ACTIVE
PTH08T230W | 6-A, 4.5V to 14V Input, Non-Isolated, Wide Output Adjustable Power Module with TurboTrans | PDF | Power modules (integrated inductor) | Catalog | Buck | DIPMODULE |  | -40 to 85 | 10 | 334.1944 | 19.94 x 16.76 | 8 | 2.54 | 10.601 | ACTIVE
LM3405 | 1.6-MHz, 1-A constant current buck regulator for powering LEDs | PDF | Illumination LED drivers | Catalog | Buck | SOT-23-THN |  | -40 to 125 | 6 | 8.12 | 2.9 x 2.8 | 1.1 | 0.95 | 0.37 | ACTIVE
DCH010505D | Miniature, 1W, 3kVDC Isolated DC/DC Converters | PDF | Isolated power modules (integrated transformer) | Catalog | Push-Pull | SIPMODULE |  | -40 to 85 | 5 | 149.0472 | 19.56 x 7.62 | 10.4 | 0.1 | 7.28 | ACTIVE
DCH010505S | Miniature, 1W, 3kVDC Isolated DC/DC Converters | PDF | Isolated power modules (integrated transformer) | Catalog | Push-Pull | SIPMODULE |  | -40 to 85 | 4 | 149.0472 | 19.56 x 7.62 | 10.4 | 0.1 | 7.28 | ACTIVE
DCH010512D | Miniature, 1W, 3kVDC Isolated DC/DC Converters | PDF | Isolated power modules (integrated transformer) | Catalog | Push-Pull | SIPMODULE |  | -40 to 85 | 5 | 149.0472 | 19.56 x 7.62 | 10.4 | 0.1 | 7.28 | ACTIVE
DCH010512S | Miniature, 1W, 3kVDC Isolated DC/DC Converters | PDF | Isolated power modules (integrated transformer) | Catalog | Push-Pull | SIPMODULE |  | -40 to 85 | 4 | 149.0472 | 19.56 x 7.62 | 10.4 | 0.1 | 7.28 | ACTIVE
DCH010515D | Miniature, 1W, 3kVDC Isolated DC/DC Converters | PDF | Isolated power modules (integrated transformer) | Catalog | Push-Pull | SIPMODULE |  | -40 to 85 | 5 | 149.0472 | 19.56 x 7.62 | 10.4 | 0.1 | 7.28 | ACTIVE
DCH010515S | Miniature, 1W, 3kVDC Isolated DC/DC Converters | PDF | Isolated power modules (integrated transformer) | Catalog | Push-Pull | SIPMODULE |  | -40 to 85 | 4 | 149.0472 | 19.56 x 7.62 | 10.4 | 0.1 | 7.28 | ACTIVE
LM3687 | Step-down DC-DC converter with integrated low dropout regulator and startup mode | PDF | Multi-channel ICs (PMICs) | Catalog |  | DSBGA |  | -30 to 125 | 9 | 3.0625 | 1.75 x 1.75 | 0.675 | 0.5 | 0.529 | ACTIVE
TPS74201 | 1.5-A, low-VIN (0.8-V), low-noise, high-PSRR, adjustable ultra-low-dropout voltage regulator | PDF | Linear & low-dropout (LDO) regulators | Catalog |  | TO-263,VQFN |  | -40 to 125 | 7,20 | 12.25,25,153.924 | 10.1 x 15.24,3.5 x 3.5,5 x 5 | 1,5 | 0.5,0.65,1.27 | 0.3 | ACTIVE
TPS74301 | 1.5-A, low-VIN (0.8-V), high-accuracy, adjustable ultra-low-dropout voltage regulator with PG | PDF | Linear & low-dropout (LDO) regulators | Catalog |  | TO-263,VQFN |  | -40 to 125 | 7,20 | 25,153.924 | 10.1 x 15.24,5 x 5 | 1,5 | 0.65,1.27 | 0.3 | ACTIVE
TPS74401 | 3-A, low-VIN (0.8-V), low-noise, high-PSRR, adjustable ultra-low-dropout voltage regulator | PDF | Linear & low-dropout (LDO) regulators | Catalog |  | TO-263,VQFN |  | -40 to 125 | 7,20 | 12.25,25,153.924 | 10.1 x 15.24,3.5 x 3.5,5 x 5 | 1,5 | 0.5,0.65,1.27 | 0.38 | ACTIVE
LP38856 | 3-A, low-VIN (1.15-V), high-accuracy, ultra-low-dropout voltage regulator with enable | PDF | Linear & low-dropout (LDO) regulators | Catalog |  | TO-220,TO-263 |  | -40 to 125 | 5 | 86.0552,154.8384 | 10.16 x 15.24,10.16 x 8.47 | 4.83,20.92 | 1.7 | 2.14 | ACTIVE
LM2832 | High Frequency 2.0A Load - Step-Down DC-DC Regulator | PDF | AC/DC & DC/DC converters (integrated FET) | Catalog | Buck | HVSSOP,WSON |  | -40 to 125 | 6,8 | 9,14.7 | 3 x 3,3 x 4.9 | 0.8,1.1 | 0.65,0.95 | 0.835 | ACTIVE
LP3907 | LP3907 Dual 1A and 600mA Buck Converters and Dual 300mA LDOs with I2C Interface | PDF | Multi-channel ICs (PMICs) | Catalog |  | DSBGA,WQFN |  | -40 to 85 | 24,25 | 7.5625,16 | 2.75 x 2.75,4 x 4 | 0.675,0.8 | 0.5 | 1.148 | ACTIVE
LP3907-Q1 | Dual High-Current Step-Down DC/DC and Dual Linear Regulator with I2C-Compatible Interface | PDF | Multi-channel ICs (PMICs) | Automotive |  | DSBGA,WQFN |  | -40 to 125 | 24,25 | 7.5625,16 | 2.75 x 2.75,4 x 4 | 0.675,0.8 | 0.5 | 1.355 | ACTIVE
UCC28600 | 8-pin quasi resonant Flyback green mode controller | PDF | AC/DC & DC/DC controllers (external FET) | Catalog | Flyback | SOIC |  | -40 to 105 | 8 | 29.4 | 4.9 x 6 | 1.75 | 1.27 | 0.363 | ACTIVE
LM26001 | 1.5A Switching Regulator with High Efficiency Sleep Mode | PDF | AC/DC & DC/DC converters (integrated FET) | Catalog | Buck | HTSSOP |  | -40 to 125 | 16 | 32 | 5 x 6.4 | 1.2 | 0.65 | 1.392 | ACTIVE
TPS28225 | 4-A, 27-V half bridge gate driver with 4-V UVLO for synchronous rectification | PDF | Half-bridge drivers | Catalog |  | SOIC,VSON |  | -40 to 125 | 8 | 9,29.4 | 3 x 3,4.9 x 6 | 1,1.75 | 0.65,1.27 | 0.637 | ACTIVE
LM2755 | Charge pump LED controller with I2C compatible interface in Micro SMD | PDF | RGB LED drivers | Catalog | Charge pump,Current Sink | DSBGA |  | -30 to 85 | 18 | 3.5741 | 1.9856 x 1.8 | 0.675 | 0.4 | 0.57 | ACTIVE
LM3489 | Hysteretic PFET Buck Controller with Enable Pin | PDF | AC/DC & DC/DC controllers (external FET) | Catalog | Buck Controller | VSSOP |  | -40 to 125 | 8 | 14.7 | 3 x 4.9 | 1.1 | 0.65 | 0.572 | ACTIVE
TPS62510 | Adjustable, 96% Efficiency, 1.5A Buck Converter for low input voltages | PDF | AC/DC & DC/DC converters (integrated FET) | Catalog | Buck | VSON |  | -40 to 85 | 10 | 9 | 3 x 3 | 1 | 0.5 | 0.768 | ACTIVE
LM2694 | 30V, 600 mA Step Down Switching Regulator | PDF | AC/DC & DC/DC converters (integrated FET) | Catalog | Buck | TSSOP,WSON |  | -40 to 125 | 10,14 | 9,32 | 3 x 3,5 x 6.4 | 0.8,1.2 | 0.5,0.65 | 0.968 | ACTIVE
TPS3813K33-EP | Enhanced Product Processor Supervisory Circuits With Window-Watchdog | PDF | Reset & watchdog ICs | HiRel Enhanced Product |  | SOT-23 |  | -55 to 125 | 6 | 8.12 | 2.9 x 2.8 | 1.45 | 0.95 | 3.541 | ACTIVE
TPS3837K33-EP | Enhanced Product Nanopower Supervisory Circuits | PDF | Reset & watchdog ICs | HiRel Enhanced Product |  | SOT-23 |  | -55 to 125 | 5 | 8.12 | 2.9 x 2.8 | 1.45 | 0.95 | 2.722 | ACTIVE
LP5990 | 200-mA, low-IQ, high-accuracy low-dropout voltage regulator with enable | PDF | Linear & low-dropout (LDO) regulators | Catalog |  | DSBGA |  | -40 to 125 | 4 | 1 | 1 x 1 | 0.675 | 0.4 | 0.271 | ACTIVE
TPS40056 | Wide Vin (10V-40V) Synchronous Buck DC/DC Controller with Tracking | PDF | AC/DC & DC/DC controllers (external FET) | Catalog | Buck Controller | HTSSOP |  | -40 to 85 | 16 | 32 | 5 x 6.4 | 1.2 | 0.65 | 1.793 | ACTIVE
TL431-Q1 | Automotive adjustable precision shunt regulator (pin layout: KRA) | PDF | Shunt voltage references | Automotive |  | SOT-23 | Functional Safety-Capable | -40 to 125 | 3,5 | 6.9204,8.12 | 2.9 x 2.8,2.92 x 2.37 | 1.12,1.45 | 0.95,0.96 | 0.166 | ACTIVE
TPS65161 | 4-CH LCD Bias (2.8A Min. Boost Ilim. Up to 19V, 2.3A Min. Buck Ilim) | PDF | LCD & OLED display power & drivers | Catalog | Boost,Buck | HTSSOP |  | -40 to 85 | 28 | 62.08 | 9.7 x 6.4 | 1.2 | 0.65 | 1.035 | ACTIVE
TPS5420 | 5.5V to 36V Input, 2A, 500kHz Step-Down Converter | PDF | AC/DC & DC/DC converters (integrated FET) | Catalog | Buck | SOIC |  | -40 to 125 | 8 | 29.4 | 4.9 x 6 | 1.75 | 1.27 | 1.416 | ACTIVE
TPS5431 | 5.5V to 23V Input, 3A, 500kHz Step-Down Converter | PDF | AC/DC & DC/DC converters (integrated FET) | Catalog | Buck | HSOIC |  | -40 to 125 | 8 | 29.4 | 4.9 x 6 | 1.7 | 1.27 | 1.96 | ACTIVE
TPS63000 | High efficiency Buck-Boost Converter with 1.8A Current Switches in 3x3 QFN | PDF | AC/DC & DC/DC converters (integrated FET) | Catalog | Buck-Boost | VSON |  | -40 to 125 | 10 | 9 | 3 x 3 | 1 | 0.5 | 0.989 | ACTIVE
TPS63001 | 96% Buck-Boost Converter with 1.7A Current Switches, 3.3V fixed Output voltage in 3x3 QFN | PDF | AC/DC & DC/DC converters (integrated FET) | Catalog | Buck-Boost | VSON |  | -40 to 125 | 10 | 9 | 3 x 3 | 1 | 0.5 | 0.92 | ACTIVE
TPS63002 | 96% Buck-Boost Converter with 1.7A Current Switches, 5V fixed Output voltage in 3x3 QFN | PDF | AC/DC & DC/DC converters (integrated FET) | Catalog | Buck-Boost | VSON |  | -40 to 125 | 10 | 9 | 3 x 3 | 1 | 0.5 | 0.92 | ACTIVE
LM185QML | Adjustable Micropower Voltage Reference | PDF | Shunt voltage references | Military |  | CFP |  | -55 to 125 | 10 | 62.9285 | 9.91 x 6.35 | 2.03 | 1.27 | 27.107 | ACTIVE
TPS717 | 150-mA, high-PSRR, low-IQ, low-dropout voltage regulator with enable | PDF | Linear & low-dropout (LDO) regulators | Catalog |  | SOT-SC70,WSON |  | -40 to 125 | 5,6 | 2.25,4,4.2 | 1.5 x 1.5,2 x 2,2 x 2.1 | 0.8,1.1 | 0.5,0.65 | 0.377 | ACTIVE
TPS40040 | 2.25 to 5.5 V input, 300 kHz, synchronous buck controller with low pin count | PDF | AC/DC & DC/DC controllers (external FET) | Catalog |  | VSON |  | -40 to 85 | 8 | 9 | 3 x 3 | 1 | 0.65 | 0.645 | ACTIVE
TPS40041 | 2.25 to 5.5 V input, 600 kHz, synchronous buck controller with low pin count | PDF | AC/DC & DC/DC controllers (external FET) | Catalog |  | VSON |  | -40 to 85 | 8 | 9 | 3 x 3 | 1 | 0.65 | 0.645 | ACTIVE
LM3402 | 42-V 0.5-A constant current buck LED driver | PDF | Illumination LED drivers | Catalog | Buck | HSOIC,VSSOP |  | -40 to 125 | 8 | 14.7,29.4 | 3 x 4.9,4.9 x 6 | 1.1,1.7 | 0.65,1.27 | 0.749 | ACTIVE
LM3402HV | 75-V 0.5A constant current buck LED driver | PDF | Illumination LED drivers | Catalog | Buck | HSOIC,VSSOP |  | -40 to 125 | 8 | 14.7,29.4 | 3 x 4.9,4.9 x 6 | 1.1,1.7 | 0.65,1.27 | 0.802 | ACTIVE
TPS62227 | 1.2-V Output, 400-mA, 95% Efficient Step-Down Converter, 15uA, ThinSOT-23 | PDF | AC/DC & DC/DC converters (integrated FET) | Catalog | Buck | SOT-23-THN |  | -40 to 85 | 5 | 8.12 | 2.9 x 2.8 | 1.1 | 0.95 | 0.501 | ACTIVE
LM5072 | Class 4 non-standard PoE PD with flyback DC-DC controller & 12V-57V adapter priority | PDF | Powered devices | Catalog |  | HTSSOP |  | -40 to 125 | 16 | 32 | 5 x 6.4 | 1.2 | 0.65 | 1.939 | ACTIVE
LM2771 | Low-Ripple 250mA Switched Capacitor Step-Down DC/DC Converter | PDF | AC/DC & DC/DC converters (integrated FET) | Catalog |  | WSON |  | -30 to 110 | 10 | 9 | 3 x 3 | 0.8 | 0.5 | 0.341 | ACTIVE
LM3280 | Adjustable Step-Down DC-DC Converter and 3 LDOs for RF Power Management | PDF | AC/DC & DC/DC converters (integrated FET) | Catalog | Buck | DSBGA |  | -30 to 85 | 16 | 5.0625 | 2.25 x 2.25 | 0.675 | 0.5 | 1.041 | ACTIVE
TPS2363 | 10.8-V to 13.2-V dual channelhot swap controller for PCIExpress | PDF | Hot-swap controllers | Catalog |  | TQFP |  | -40 to 85 | 48 | 81 | 9 x 9 | 1.2 | 0.5 | 2.829 | ACTIVE
TPS61026 | 5.0-V Output, 1.8-A Switch, 96% Efficient Boost Converter w/ LDO Down-Mode, QFN-10 | PDF | AC/DC & DC/DC converters (integrated FET) | Catalog | Boost | VSON |  | -40 to 125 | 10 | 9 | 3 x 3 | 1 | 0.5 | 1.021 | ACTIVE
TPS61029 | Adjustable, 1.8-A Switch, 96% Efficient Boost Converter with Down-Mode, QFN-10 | PDF | AC/DC & DC/DC converters (integrated FET) | Catalog | Boost | VSON |  | -40 to 125 | 10 | 9 | 3 x 3 | 1 | 0.5 | 0.946 | ACTIVE
LP5521 | 3 channel RGB/White LED driver with internal program memory and integrated charge pump | PDF | RGB LED drivers | Catalog | Charge pump | DSBGA,VQFN |  | -30 to 85 | 20,24 | 3.96,20 | 2.2 x 1.8,5 x 4 | 0.675,0.91 | 0.4,0.5 | 0.445 | ACTIVE
LM5009 | 9.5-95V Wide Vin, 150mA Constant On-Time Non-Synchronous Buck Regulator | PDF | AC/DC & DC/DC converters (integrated FET) | Catalog | Buck | VSSOP,WSON |  | -40 to 125 | 8 | 14.7,16 | 3 x 4.9,4 x 4 | 0.8,1.1 | 0.65,0.8 | 1.225 | ACTIVE
TPS61140 | 2x 27V, 700mA switch, 1.2MHz boost converter - single inductor white LED & OLED driver with 28V OVP | PDF | Backlight LED drivers | Catalog | Boost | VSON |  | -40 to 85 | 10 | 9 | 3 x 3 | 1 | 0.5 | 0.957 | ACTIVE
TPS61141 | 2x 27V, 700mA switch, 1.2MHz boost converter - single inductor white LED & OLED driver with 22V OVP | PDF | Backlight LED drivers | Catalog | Boost | VSON |  | -40 to 85 | 10 | 9 | 3 x 3 | 1 | 0.5 | 0.832 | ACTIVE
TPS61150 | Dual, 2x 27V, 700mA switch, 1.2MHz boost converter with Single Inductor white LED driver (up to 2x6) | PDF | Backlight LED drivers | Catalog | Boost | VSON |  | -40 to 85 | 10 | 9 | 3 x 3 | 1 | 0.5 | 0.957 | ACTIVE
TPS61151 | Dual, 2x 27V, 700mA switch, 1.2MHz boost converter with Single Inductor white LED diver (up to 2x6) | PDF | Backlight LED drivers | Catalog | Boost | VSON |  | -40 to 85 | 10 | 9 | 3 x 3 | 1 | 0.5 | 0.957 | ACTIVE
TPS767D301-EP | Enhanced product, dual-output low-dropout voltage regular | PDF | Linear & low-dropout (LDO) regulators | HiRel Enhanced Product |  | HTSSOP |  | -55 to 125 | 28 | 62.08 | 9.7 x 6.4 | 1.2 | 0.65 | 7.272 | ACTIVE
LM27341 | 1.5A - Wide Input Range Buck Regulator with Frequency Synchronization | PDF | AC/DC & DC/DC converters (integrated FET) | Catalog | Buck | HVSSOP,WSON |  | -40 to 125 | 10 | 9,14.7 | 3 x 3,3 x 4.9 | 0.8,1.1 | 0.5 | 1.348 | ACTIVE
LM27341-Q1 | 1.5A - Wide Input Range Buck Regulator with Frequency Synchronization | PDF | AC/DC & DC/DC converters (integrated FET) | Automotive | Buck | HVSSOP |  | -40 to 125 | 10 | 14.7 | 3 x 4.9 | 1.1 | 0.5 | 1.591 | ACTIVE
TPS40200 | Wide Input Non-Synchronous Buck DC/DC Controller | PDF | AC/DC & DC/DC controllers (external FET) | Catalog | Buck Controller | SOIC,VSON |  | -40 to 85 | 8 | 9,29.4 | 3 x 3,4.9 x 6 | 1,1.75 | 0.65,1.27 | 0.819 | ACTIVE
LP3879 | 800-mA, low-dropout voltage regulator with low-noise & enable | PDF | Linear & low-dropout (LDO) regulators | Catalog |  | HSOIC,WSON |  | -40 to 125 | 8 | 16,29.4 | 4 x 4,4.9 x 6 | 0.8,1.7 | 0.8,1.27 | 0.885 | ACTIVE
TPS737 | 1A ultra-low-dropout voltage regulator with reverse current protection and enable | PDF | Linear & low-dropout (LDO) regulators | Catalog |  | SOT-223,VSON,WSON |  | -40 to 125 | 6,8 | 4,9,45.89 | 2 x 2,3 x 3,6.5 x 7.06 | 0.8,1,1.8 | 0.65,1.27 | 0.275 | ACTIVE
LM5035 | PWM controller with Integrated half-bridge and SyncFET Drivers | PDF | AC/DC & DC/DC controllers (external FET) | Catalog | Half bridge | HTSSOP,WQFN |  | -40 to 125 | 20,24 | 20,41.6 | 5 x 4,6.5 x 6.4 | 0.8,1.2 | 0.5,0.65 | 1.807 | ACTIVE
TPS5430 | 5.5V to 36V Input, 3A, 500kHz Step-Down Converter | PDF | AC/DC & DC/DC converters (integrated FET) | Catalog | Buck | HSOIC |  | -40 to 125 | 8 | 29.4 | 4.9 x 6 | 1.7 | 1.27 | 1.745 | ACTIVE
LP3910 | Power Management IC (PMIC) for Hard Drive Based Portable Media Players | PDF | Multi-channel ICs (PMICs) | Catalog |  | WQFN |  | -40 to 85 | 48 | 36 | 6 x 6 | 0.8 | 0.4 | 2.243 | ACTIVE
TL2575-05 | 1-A Simple Step-Down Switching Voltage Regulators | PDF | AC/DC & DC/DC converters (integrated FET) | Catalog | Buck | PDIP,TO-220,TO-263 |  | -40 to 125 | 5,16 | 83.312,154.8384,181.42 | 10.16 x 15.24,10.16 x 8.2,19.3 x 9.4 | 4.7,4.83,5.08 | 1.7,2.54 | 1.066 | ACTIVE
TL2575-33 | 1-A Simple Step-Down Switching Voltage Regulators | PDF | AC/DC & DC/DC converters (integrated FET) | Catalog | Buck | PDIP,TO-220,TO-263 |  | -40 to 125 | 5,16 | 83.312,154.8384,181.42 | 10.16 x 15.24,10.16 x 8.2,19.3 x 9.4 | 4.7,4.83,5.08 | 1.7,2.54 | 0.98 | ACTIVE
LM5106 | 1.2-A, 1.8-A 100-V half bridge gate driver with 8V-UVLO and programmable dead-time | PDF | Half-bridge drivers | Catalog |  | VSSOP,WSON |  | -40 to 125 | 10 | 14.7,16 | 3 x 4.9,4 x 4 | 0.8,1.1 | 0.5,0.8 | 0.589 | ACTIVE
LP3958 | Lighting management unit with high Voltage boost converter | PDF | Backlight LED drivers | Catalog | Boost | DSBGA |  | -30 to 85 | 25 | 7.5625 | 2.75 x 2.75 | 0.675 | 0.5 | 1.598 | ACTIVE
LM3100 | Synchronous 1MHz 1.5A Step-Down Voltage Regulator | PDF | AC/DC & DC/DC converters (integrated FET) | Catalog | Buck | HTSSOP |  | -40 to 125 | 20 | 41.6 | 6.5 x 6.4 | 1.2 | 0.65 | 2.06 | ACTIVE
LM25007 | 9-42V Wide Vin, 0.5A, Constant On-Time Non-Synchronous Buck Regulator | PDF | AC/DC & DC/DC converters (integrated FET) | Catalog | Buck | VSSOP,WSON |  | -40 to 125 | 8 | 14.7,16 | 3 x 4.9,4 x 4 | 0.8,1.1 | 0.65,0.8 | 0.784 | ACTIVE
LP3906 | Dual High-Current Step-Down DC/DC and Dual Linear Regulator with I2C Compatible Interface | PDF | Multi-channel ICs (PMICs) | Catalog |  | WQFN |  | -40 to 85 | 24 | 20 | 5 x 4 | 0.8 | 0.5 | 1.244 | ACTIVE
LM25005 | 7-42V Wide Vin, 2.5A, Current Mode Non-Synchronous Buck Regulator | PDF | AC/DC & DC/DC converters (integrated FET) | Catalog | Buck | HTSSOP |  | -40 to 125 | 20 | 41.6 | 6.5 x 6.4 | 1.2 | 0.65 | 1.5 | ACTIVE
LM2717-ADJ | Dual step-down DC/DC converter with adjustable output | PDF | AC/DC & DC/DC converters (integrated FET) | Catalog | Buck | TSSOP |  | -40 to 125 | 24 | 49.92 | 7.8 x 6.4 | 1.2 | 0.65 | 3.245 | ACTIVE
LM3674 | 2MHz, 600mA Step-Down DC-DC Converter in SOT 23-5 | PDF | AC/DC & DC/DC converters (integrated FET) | Catalog | Buck | SOT-23 |  | -30 to 85 | 5 | 8.12 | 2.9 x 2.8 | 1.45 | 0.95 | 0.557 | ACTIVE
PTH05T210W | 30-A, 4.5V to 5.5V Input, Non-Isolated, Wide Output Adjustable Power Module with TurboTrans | PDF | Power modules (integrated inductor) | Catalog | Buck | DIPMODULE |  | -40 to 85 | 14 | 600.1756 | 35.81 x 16.76 | 8.5 | 3.18 | 28.716 | ACTIVE
PTH08T240W | 10-A, 4.5V to 14V Input, Non-Isolated, Wide Output Adjustable Power Module with TurboTrans | PDF | Power modules (integrated inductor) | Catalog | Buck | DIPMODULE,SIPMODULE |  | -40 to 85 | 11 | 348.075,387.3236,See data sheet | 22.1 x 15.75,23.11 x 16.76,See data sheet | 8.64,— | 2.54,— | 16.806 | ACTIVE
TPS51117 | 1.8-V to 28-V, synchronous D-CAP buck contoller with light load efficiency | PDF | AC/DC & DC/DC controllers (external FET) | Catalog | Buck | TSSOP,VQFN |  | -40 to 85 | 14 | 12.25,32 | 3.5 x 3.5,5 x 6.4 | 1,1.2 | 0.5,0.65 | 0.792 | ACTIVE
LM5109A | 1-A, 100-V half bridge gate driver with 8-V UVLO | PDF | Half-bridge drivers | Catalog |  | SOIC,WSON |  | -40 to 125 | 8 | 16,29.4 | 4 x 4,4.9 x 6 | 0.8,1.75 | 0.8,1.27 | 0.582 | ACTIVE
LP5520 | RGB Backlight LED driver | PDF | RGB LED drivers | Catalog | Boost | DSBGA |  | -30 to 85 | 25 | 7.5625 | 2.75 x 2.75 | 0.675 | 0.5 | 1.837 | ACTIVE
TPS51124 | 3-V to 28-V, dual-synchronous buck controller for low output voltage rails | PDF | AC/DC & DC/DC controllers (external FET) | Catalog | Buck | VQFN |  | -40 to 85 | 24 | 16 | 4 x 4 | 1 | 0.5 | 2.959 | ACTIVE
TPS62304 | 1.2V, 500-mA, 3-MHz Step-Down Converter in QFN or Chip-Scale | PDF | AC/DC & DC/DC converters (integrated FET) | Catalog | Buck | VSON |  | -40 to 85 | 10 | 9 | 3 x 3 | 1 | 0.5 | 0.68 | ACTIVE
LM25010 | 6-42V Wide Vin, 1A, Constant On-Time Non-Synchronous Buck Regulator | PDF | AC/DC & DC/DC converters (integrated FET) | Catalog | Buck | HTSSOP,WSON |  | -40 to 125 | 10,14 | 16,32 | 4 x 4,5 x 6.4 | 0.8,1.2 | 0.65,0.8 | 1.049 | ACTIVE
LM27964 | White LED driver System with I2C Compatible brightness control | PDF | Backlight LED drivers | Catalog | Boost | WQFN |  | -30 to 85 | 24 | 16 | 4 x 4 | 0.8 | 0.5 | 1.506 | ACTIVE
LM5116 | 6-100V Wide Vin, Current Mode Synchronous Buck Controller | PDF | AC/DC & DC/DC controllers (external FET) | Catalog | Buck | HTSSOP |  | -40 to 150 | 20 | 41.6 | 6.5 x 6.4 | 1.2 | 0.65 | 2.349 | ACTIVE
LM5642X | High Voltage, Dual Synchronous Buck Converter with Oscillator Synchronization | PDF | AC/DC & DC/DC controllers (external FET) | Catalog | Buck Controller | HTSSOP,TSSOP |  | -40 to 125 | 28 | 62.08 | 9.7 x 6.4 | 1.2 | 0.65 | 1.948 | ACTIVE
LM8342 | Programmable TFT Vcom Calibrator with Non-Volatile Memory | PDF | LCD & OLED display power & drivers | Catalog |  | WSON |  | -40 to 85 | 10 | 9 | 3 x 3 | 0.8 | 0.5 | 0.514 | ACTIVE
LM25115 | 42V, Secondary Side Post Regulator/Synchronous Buck Controller | PDF | AC/DC & DC/DC controllers (external FET) | Catalog | Buck Controller | TSSOP,WSON |  | -40 to 125 | 16 | 25,32 | 5 x 5,5 x 6.4 | 0.8,1.2 | 0.5,0.65 | 0.949 | ACTIVE
TPS65021 | 6-channel Power Management IC (PMIC) with 3DC/DCs, 3 LDOs, I2C interface and Dynamic Voltage Scaling | PDF | Multi-channel ICs (PMICs) | Catalog |  | VQFN |  | -40 to 85 | 40 | 36 | 6 x 6 | 1 | 0.5 | 3.727 | ACTIVE
LM27951 | White LED adaptive 1.5X/1X switched capacitor current driver with 2.8V-5.5V input voltage range | PDF | Backlight LED drivers | Catalog | Boost | WSON |  | -40 to 85 | 14 | 12 | 4 x 3 | 0.8 | 0.5 | 0.595 | ACTIVE
PTH08T210W | 30-A, 5.5-V to 14-V Input, Non-Isolated, Wide Output Adjust, Power Module w/ TurboTrans | PDF | Power modules (integrated inductor) | Catalog | Buck | DIPMODULE |  | -40 to 85 | 14 | 600.1756 | 35.81 x 16.76 | 8.5 | 3.18 | 28.005 | ACTIVE
PTV08T250W | 50-A, 8-V to 14-V Input, Non-Isolated, Wide Output Adjust, Vertical Power Module w/ TurboTrans Techn | PDF | Power modules (integrated inductor) | Catalog | Buck | SIPMODULE |  | -40 to 85 | 21 | 562.8366 | 59.94 x 9.39 | 24.38 | 2.54 | 63.644 | ACTIVE
LM5071 | Class 3 PoE PD with flyback DC-DC controller & 12V-57V Adapter Priority | PDF | Powered devices | Catalog |  | TSSOP |  | -40 to 125 | 16 | 32 | 5 x 6.4 | 1.2 | 0.65 | 1.432 | ACTIVE
TPS40222 | 1.6A, 1.25-MHz Buck Converter in a 3 mm SON Package | PDF | AC/DC & DC/DC controllers (external FET) | Catalog |  | VSON |  | -40 to 125 | 6 | 9 | 3 x 3 | 1 | 0.95 | 0.897 | ACTIVE
LM5010A | 6-75V Wide Vin, 1A Constant On-Time Non-Synchronous Buck Regulator | PDF | AC/DC & DC/DC converters (integrated FET) | Catalog | Buck | HTSSOP,WSON |  | -40 to 150 | 10,14 | 16,32 | 4 x 4,5 x 6.4 | 0.8,1.2 | 0.65,0.8 | 1.323 | ACTIVE
LM2696 | 3A, Constant On Time Buck Regulator | PDF | AC/DC & DC/DC converters (integrated FET) | Catalog | Buck | HTSSOP |  | -40 to 125 | 16 | 32 | 5 x 6.4 | 1.2 | 0.65 | 1.646 | ACTIVE
DCP010507DB | Miniature, 1W, Isolated, Unregulated DC/DC Converter | PDF | Isolated power modules (integrated transformer) | Catalog | Push-Pull | PDIP,SOP |  | -40 to 100 | 7 | 180.292,201.39 | 19.18 x 10.5,19.18 x 9.4 | 5.33 | 2.54 | 9.166 | ACTIVE
PTV08040W | 50-A, 8-V to 14-V Input, Non-Isolated, Wide-Output Adjust, Vertical Power Module | PDF | Power modules (integrated inductor) | Catalog | Buck | SIPMODULE |  | -40 to 85 | 21 | 562.8366 | 59.94 x 9.39 | 24.38 | 2.54 | 53.812 | ACTIVE
UCD8220 | Digitally assisted push pull PWM controller | PDF | AC/DC & DC/DC controllers (external FET) | Catalog | Full bridge,Half bridge,Push pull | HTSSOP |  | -40 to 105 | 16 | 32 | 5 x 6.4 | 1.2 | 0.65 | 1.973 | ACTIVE
TPS65150 | Universal, compact LCD bias Power Supply with integrated VCOM Buffer | PDF | LCD & OLED display power & drivers | Catalog | Boost | HTSSOP,VQFN |  | -40 to 85 | 24 | 16,49.92 | 4 x 4,7.8 x 6.4 | 1,1.2 | 0.5,0.65 | 1.012 | ACTIVE
TPS63700 | Adjustable, -15V Output Inverting DC/DC Converter in 3x3 QFN | PDF | AC/DC & DC/DC converters (integrated FET) | Catalog | Inverting | VSON |  | -40 to 125 | 10 | 9 | 3 x 3 | 1 | 0.5 | 0.915 | ACTIVE
PTN04050C | 12-W, 3.3/5-V Input, Wide Adjust Output Boost Converter | PDF | Power modules (integrated inductor) | Catalog | Boost | DIPMODULE |  | -40 to 85 | 4 | 314.2008 | 23.12 x 13.59 | 8.5 | 3.175 | 12.65 | ACTIVE
TPS65020 | 6-channel Power Management IC (PMIC) with 3DC/DCs, 3 LDOs, I2C interface and dynamic voltage scaling | PDF | Multi-channel ICs (PMICs) | Catalog |  | VQFN |  | -40 to 85 | 40 | 36 | 6 x 6 | 1 | 0.5 | 3.727 | ACTIVE
TPS3807A30 | Low-quiescent current, dual-channel supervisor | PDF | Reset & watchdog ICs | Catalog |  | SOT-SC70 |  | -40 to 85 | 5 | 4.2 | 2 x 2.1 | 1.1 | 0.65 | 1.048 | ACTIVE
TLC5941 | 16 channel LED driver with dot correction and grayscale PWM control | PDF | LED display drivers | Catalog |  | HTSSOP,VQFN |  | -40 to 85 | 28,32 | 25,62.08 | 5 x 5,9.7 x 6.4 | 1,1.2 | 0.5,0.65 | 1.009 | ACTIVE
LM4041A12 | 1.2-V precision micropower shunt voltage reference with 0.1% accuracy | PDF | Shunt voltage references | Catalog |  | SOT-23,SOT-SC70 |  | -40 to 85 | 3,5 | 4.2,6.9204 | 2 x 2.1,2.92 x 2.37 | 1.1,1.12 | 0.65,0.96 | 0.726 | ACTIVE
LM4041B12 | 1.2-V precision micropower shunt voltage reference with 0.2% accuracy | PDF | Shunt voltage references | Catalog |  | SOT-23,SOT-SC70 |  | -40 to 85 | 3,5 | 4.2,6.9204 | 2 x 2.1,2.92 x 2.37 | 1.1,1.12 | 0.65,0.96 | 0.496 | ACTIVE
LM5005 | 7-75V Wide Vin, 2.5A Current Mode Non-Synchronous Buck Regulator | PDF | AC/DC & DC/DC converters (integrated FET) | Catalog | Buck | HTSSOP |  | -40 to 125 | 20 | 41.6 | 6.5 x 6.4 | 1.2 | 0.65 | 1.495 | ACTIVE
LM4041B | Adjustable, precision micropower shunt voltage reference with 0.2% accuracy | PDF | Shunt voltage references | Catalog |  | SOT-23,SOT-SC70 |  | -40 to 85 | 3,5 | 4.2,6.9204 | 2 x 2.1,2.92 x 2.37 | 1.1,1.12 | 0.65,0.96 | 0.499 | ACTIVE
TPS732-Q1 | Automotive 250-mA, high-accuracy, low-dropout voltage regulator with reverse current protection | PDF | Linear & low-dropout (LDO) regulators | Automotive |  | SOT-223,SOT-23,VSON | Functional Safety-Capable | -40 to 125 | 5,6,8 | 8.12,9,45.89 | 2.9 x 2.8,3 x 3,6.5 x 7.06 | 1,1.45,1.8 | 0.65,0.95,1.27 | 0.338 | ACTIVE
BUF20800 | 18-CH Gamma Voltage Generator with Two Programmable VCOM Channels | PDF | LCD & OLED display power & drivers | Catalog |  | HTSSOP |  | -40 to 95 | 38 | 62.08 | 9.7 x 6.4 | 1.2 | 0.5 | 2.985 | ACTIVE
TPS23770 | Class 3 PoE PD with flyback integrated DC-DC controller & legacy UVLO threshold | PDF | Powered devices | Catalog |  | HTSSOP |  | -40 to 85 | 20 | 41.6 | 6.5 x 6.4 | 1.2 | 0.65 | 1.248 | ACTIVE
LM20242 | 4.5-36V, 2A Current Mode Synchronous Buck Regulator with Adjustable Frequency | PDF | AC/DC & DC/DC converters (integrated FET) | Catalog | Buck | HTSSOP |  | -40 to 125 | 20 | 41.6 | 6.5 x 6.4 | 1.2 | 0.65 | 1.67 | ACTIVE
TPS23750 | Class 3 PoE PD with flyback DC-DC controller | PDF | Powered devices | Catalog |  | HTSSOP |  | -40 to 85 | 20 | 41.6 | 6.5 x 6.4 | 1.2 | 0.65 | 1.256 | ACTIVE
LP5952 | 350-mA, low-VIN (0.9-V), linear voltage regulator with enable | PDF | Linear & low-dropout (LDO) regulators | Catalog |  | DSBGA,USON |  | -40 to 125 | 5,6 | 2.02,4 | 1.616 x 1.25,2 x 2 | 0.6,0.675 | 0.5 | 0.253 | ACTIVE
LM3743 | High-Performance Synchronous Buck Controller with Comprehensive Fault Protection Features | PDF | AC/DC & DC/DC controllers (external FET) | Catalog |  | VSSOP |  | -40 to 125 | 10 | 14.7 | 3 x 4.9 | 1.1 | 0.5 | 0.86 | ACTIVE
TPS51120 | 4.5-V to 28-V, dual-channel synchronous buck controller with low standby current consumption | PDF | AC/DC & DC/DC controllers (external FET) | Catalog | Buck | VQFN |  | -40 to 85 | 32 | 25 | 5 x 5 | 1 | 0.5 | 1.869 | ACTIVE
TPS40190 | 4.5-V to 15-V, 20-A synchronous buck controller | PDF | AC/DC & DC/DC controllers (external FET) | Catalog | Buck | VSON |  | -40 to 85 | 10 | 9 | 3 x 3 | 1 | 0.5 | 0.696 | ACTIVE
LM3310 | Step-Up PWM DC/DC Converter with Integrated Op-Amp and Gate Pulse Modulation Switch | PDF | AC/DC & DC/DC converters (integrated FET) | Catalog | Boost | WQFN |  | -40 to 125 | 24 | 16 | 4 x 4 | 0.8 | 0.5 | 2.07 | ACTIVE
TPS62111 | 3.3-V, 1.5-A, 17-V Vin Step-Down Converter in QFN-16 | PDF | AC/DC & DC/DC converters (integrated FET) | Catalog | Buck | VQFN |  | -40 to 85 | 16 | 16 | 4 x 4 | 1 | 0.65 | 1 | ACTIVE
TPS62112 | 5-V, 1.5-A, 17-V Vin Step-Down Converter in QFN-16 | PDF | AC/DC & DC/DC converters (integrated FET) | Catalog | Buck | VQFN |  | -40 to 85 | 16 | 16 | 4 x 4 | 1 | 0.65 | 1 | ACTIVE
MC33063A-Q1 | 1.5-A peak boost/buck/inverting switching regulator, AEC-Q100 qualified | PDF | AC/DC & DC/DC controllers (external FET) | Automotive | Boost,Buck,Flyback,Forward,SEPIC | SOIC | Functional Safety-Capable | -40 to 125 | 8 | 29.4 | 4.9 x 6 | 1.75 | 1.27 | 0.605 | ACTIVE
TPS62110 | Adjustable, 1.5-A, 17-V Vin Step-Down Converter in QFN-16 | PDF | AC/DC & DC/DC converters (integrated FET) | Catalog | Buck | VQFN |  | -40 to 85 | 16 | 16 | 4 x 4 | 1 | 0.65 | 1 | ACTIVE
TPS65160A | 4-CH LCD Bias (2.8A Min. Boost Ilim. Up to 17.5V, 2A Min. Buck Ilim) | PDF | LCD & OLED display power & drivers | Catalog | Boost,Buck | HTSSOP |  | -40 to 85 | 28 | 62.08 | 9.7 x 6.4 | 1.2 | 0.65 | 1.862 | ACTIVE
LM5025B | 90V active clamp voltage mode PWM controller with P or N-channel clamp FET and 75% max duty cycle | PDF | AC/DC & DC/DC controllers (external FET) | Catalog | Active-clamp forward,Forward | TSSOP,WSON |  | -40 to 125 | 16 | 25,32 | 5 x 5,5 x 6.4 | 0.8,1.2 | 0.5,0.65 | 1.319 | ACTIVE
LM3000 | 3.3-V to 18.5-V, dual-ouptut current mode synchronous buck controller | PDF | AC/DC & DC/DC controllers (external FET) | Catalog | Buck | WQFN |  | -40 to 125 | 32 | 25 | 5 x 5 | 0.8 | 0.5 | 2.928 | ACTIVE
LM4041C12 | 1.2-V precision micropower shunt voltage reference with 0.5% accuracy | PDF | Shunt voltage references | Catalog |  | SOT-23,SOT-SC70,TO-92 |  | -40 to 125 | 3,5 | 4.2,6.9204,19.136 | 2 x 2.1,2.92 x 2.37,5.2 x 3.68 | 1.1,1.12,5.34 | 0.65,0.96,1.27 | 0.23 | ACTIVE
LM4041D12 | 1.2-V precision micropower shunt voltage reference with 1% accuracy | PDF | Shunt voltage references | Catalog |  | SOT-23,SOT-SC70,TO-92 |  | -40 to 125 | 3,5 | 4.2,6.9204,19.136 | 2 x 2.1,2.92 x 2.37,5.2 x 3.68 | 1.1,1.12,5.34 | 0.65,0.96,1.27 | 0.219 | ACTIVE
REF3212 | 1.25-V 4ppm/°C, 100-µA, 6-pin SOT-23 series (bandgap) voltage reference | PDF | Series voltage references | Catalog |  | SOT-23 |  | -40 to 125 | 6 | 8.12 | 2.9 x 2.8 | 1.45 | 0.95 | 1.875 | ACTIVE
REF3220 | 2.048 4ppm/°C, 100-µA, 6-pin SOT-23 series (bandgap) voltage reference | PDF | Series voltage references | Catalog |  | SOT-23 |  | -40 to 125 | 6 | 8.12 | 2.9 x 2.8 | 1.45 | 0.95 | 1.875 | ACTIVE
TPS61028 | Adjustable, 800mA Switch, 96% Efficient Boost Converter w/LDO Down-Mode, QFN-10 | PDF | AC/DC & DC/DC converters (integrated FET) | Catalog | Boost | VSON |  | -40 to 125 | 10 | 9 | 3 x 3 | 1 | 0.5 | 0.835 | ACTIVE
TPS40100 | 4.5-V to 18-V, synchronous buck controller with advanced sequencing and output margining | PDF | AC/DC & DC/DC controllers (external FET) | Catalog | Buck | VQFN |  | -40 to 85 | 24 | 16 | 4 x 4 | 1 | 0.5 | 1.265 | ACTIVE
LM3481 | 2.97V to 48V High-Efficiency Controller for Boost, SEPIC and Flyback | PDF | AC/DC & DC/DC controllers (external FET) | Catalog | Boost,Flyback,Forward,SEPIC | VSSOP |  | -40 to 125 | 10 | 14.7 | 3 x 4.9 | 1.1 | 0.5 | 1.037 | ACTIVE
LM3481-Q1 | 2.97-V to 48-V high-efficiency controller for boost, SEPIC and flyback, AEC-Q100 qualified | PDF | AC/DC & DC/DC controllers (external FET) | Automotive | Boost,Flyback,Forward,SEPIC | VSSOP |  | -40 to 125 | 10 | 14.7 | 3 x 4.9 | 1.1 | 0.5 | 0.889 | ACTIVE
LP38513 | 3-A, ultra-low-dropout voltage regulator with power good & enable for 1.8 V | PDF | Linear & low-dropout (LDO) regulators | Catalog |  | TO-220,TO-263 |  | -40 to 125 | 5 | 86.0552,154.8384 | 10.16 x 15.24,10.16 x 8.47 | 4.83,20.92 | 1.7 | 2.14 | ACTIVE
LP3878-ADJ | 800-mA, 16-V, adjustable low-dropout voltage regulator with enable | PDF | Linear & low-dropout (LDO) regulators | Catalog |  | HSOIC,WSON |  | -40 to 125 | 8 | 16,29.4 | 4 x 4,4.9 x 6 | 0.8,1.7 | 0.8,1.27 | 1.328 | ACTIVE
LM5069 | 9-V to 80-V hot swap controller with power limiting | PDF | Hot-swap controllers | Catalog |  | VSSOP |  | -40 to 125 | 10 | 14.7 | 3 x 4.9 | 1.1 | 0.5 | 1.079 | ACTIVE
LM2717 | Dual step-down DC/DC converter | PDF | AC/DC & DC/DC converters (integrated FET) | Catalog | Buck | TSSOP |  | -40 to 125 | 24 | 49.92 | 7.8 x 6.4 | 1.2 | 0.65 | 3.245 | ACTIVE
LM5021 | 30V, 1MHZ current mode PWM controller | PDF | AC/DC & DC/DC controllers (external FET) | Catalog | Flyback,Forward | PDIP,VSSOP |  | -40 to 125 | 8 | 14.7,92.5083 | 3 x 4.9,9.81 x 9.43 | 1.1,5.08 | 0.65,2.54 | 0.614 | ACTIVE
PTN78000H | 1.5 A, Wide Input, Wide Output Adjust Module | PDF | Power modules (integrated inductor) | Catalog | Buck | DIPMODULE |  | -40 to 85 | 5 | 270.9846 | 19.94 x 13.59 | 8.5 | 3.175 | 11.578 | ACTIVE
LP3905 | Power Management IC (PMIC) For Low Power Handheld Applications | PDF | Multi-channel ICs (PMICs) | Catalog |  | WSON |  | -40 to 85 | 14 | 16 | 4 x 4 | 0.8 | 0.5 | 1.136 | ACTIVE
LM27952 | White LED adaptive 1.5X/1X switched capacitor current driver with 3V-5.5V input voltage range | PDF | Backlight LED drivers | Catalog | Boost | WSON |  | -40 to 85 | 14 | 12 | 4 x 3 | 0.8 | 0.5 | 0.637 | ACTIVE
UCD7100 | Digital Control Compatible Single Low-Side +/- 4Amp MOSFET Driver with Current Sense | PDF | Low-side drivers | Catalog |  | HTSSOP |  | -40 to 105 | 14 | 32 | 5 x 6.4 | 1.2 | 0.65 | 1.105 | ACTIVE
PTN78020A | 4 A, Wide Input, Non-Isolated, Wide Negative Output Adjust Module | PDF | Power modules (integrated inductor) | Catalog | Inverting | DIPMODULE |  | -40 to 85 | 7 | 901.0589 | 38.99 x 23.11 | 9 | 3.18 | 20.829 | ACTIVE
TPS2060 | 2-ch, 1.5A loading, 2.7-5.5V, 70mΩ USB power switch, active-low, reverse blocking | PDF | USB power switches & charging port controllers | Catalog |  | HVSSOP,VSON |  | 0 to 105 | 8 | 9,14.7 | 3 x 3,3 x 4.9 | 1,1.1 | 0.65 | 0.794 | ACTIVE
LM5109 | 100V / 1A peak half bridge gate driver | PDF | Half-bridge drivers | Catalog |  | SOIC |  | to | 8 | 29.4 | 4.9 x 6 | 1.75 | 1.27 | 0.66 | ACTIVE
LM4040 | Fixed voltage, 45-µA, precision micropower shunt voltage reference | PDF | Shunt voltage references | Catalog |  | SOT-23,SOT-SC70,TO-92 |  | -40 to 125 | 3,5 | 4.2,6.9204,19.136 | 2 x 2.1,2.92 x 2.37,5.2 x 3.68 | 1.1,1.12,5.34 | 0.65,0.96,1.27 | 0.19 | ACTIVE
LM4041C | Adjustable, precision micropower shunt voltage reference with 0.5% accuracy | PDF | Shunt voltage references | Catalog |  | SOT-23,SOT-SC70,TO-92 |  | -40 to 125 | 3,5 | 4.2,6.9204,19.136 | 2 x 2.1,2.92 x 2.37,5.2 x 3.68 | 1.1,1.12,5.34 | 0.65,0.96,1.27 | 0.254 | ACTIVE
TLVH431 | 1.5% low-voltage wide-operating current adjustable precision shunt regulator | PDF | Shunt voltage references | Catalog |  | SOT-23,SOT-89,SOT-SC70,TO-92 |  | -40 to 125 | 3,5,6 | 4.2,6.9204,8.12,18.4275,19.136 | 2 x 2.1,2.9 x 2.8,2.92 x 2.37,4.5 x 4.095,5.2 x 3.68 | 1.1,1.12,1.45,1.6,5.34 | 0.65,0.95,0.96,1.27,1.5 | 0.182 | ACTIVE
TLVH431A | 1% low-voltage wide-operating current adjustable precision shunt regulator | PDF | Shunt voltage references | Catalog |  | SOT-23,SOT-89,SOT-SC70,TO-92 |  | -40 to 125 | 3,5,6 | 4.2,6.9204,8.12,18.4275,19.136 | 2 x 2.1,2.9 x 2.8,2.92 x 2.37,4.5 x 4.095,5.2 x 3.68 | 1.1,1.12,1.45,1.6,5.34 | 0.65,0.95,0.96,1.27,1.5 | 0.154 | ACTIVE
TLVH432 | 1.5% low-voltage wide-operating current adjustable precision shunt regulator (reverse pinout) | PDF | Shunt voltage references | Catalog |  | SOT-23,SOT-89 |  | -40 to 125 | 3 | 6.9204,18.4275 | 2.92 x 2.37,4.5 x 4.095 | 1.12,1.6 | 0.96,1.5 | 0.199 | ACTIVE
TLVH432A | 1% low-voltage wide-operating current adjustable precision shunt regulator (reverse pinout) | PDF | Shunt voltage references | Catalog |  | SOT-23,SOT-89 |  | -40 to 125 | 3 | 6.9204,18.4275 | 2.92 x 2.37,4.5 x 4.095 | 1.12,1.6 | 0.96,1.5 | 0.227 | ACTIVE
TLVH432B | 0.5% low-voltage wide-operating current adjustable precision shunt regulator (reverse pinout) | PDF | Shunt voltage references | Catalog |  | SOT-23,SOT-89 |  | -40 to 125 | 3 | 6.9204,18.4275 | 2.92 x 2.37,4.5 x 4.095 | 1.12,1.6 | 0.96,1.5 | 0.306 | ACTIVE
LM2745 | 1-V to 14-V, voltage mode synchronous buck controller with pre-bias startup and optional clock sync | PDF | AC/DC & DC/DC controllers (external FET) | Catalog | Buck | TSSOP |  | -40 to 125 | 14 | 32 | 5 x 6.4 | 1.2 | 0.65 | 1.041 | ACTIVE
PTN78000A | 1.5 A, Wide Input, Non-Isolated, Wide Negative Output Adjust Module | PDF | Power modules (integrated inductor) | Catalog | Inverting | DIPMODULE |  | -40 to 85 | 5 | 270.9846 | 19.94 x 13.59 | 8.5 | 3.175 | 12.721 | ACTIVE
PTN78060A | 3 A, Wide Input Non-Isolated, Wide Negative Output Adjust Module | PDF | Power modules (integrated inductor) | Catalog | Inverting | DIPMODULE |  | -40 to 85 | 7 | 440.6204 | 26.29 x 16.76 | 9 | 3.175 | 19.45 | ACTIVE
UCD7201 | Digital Control Compatible Dual Low Side +/- 4A MOSFET Driver with Single Common Current Sense | PDF | Low-side drivers | Catalog |  | HTSSOP |  | -40 to 105 | 14 | 32 | 5 x 6.4 | 1.2 | 0.65 | 1.467 | ACTIVE
PTH04040W | 60 A, 3.3/5-V Input Non-Isolated Wide-Output Adjust Power Module | PDF | Power modules (integrated inductor) | Catalog | Buck | DIPMODULE |  | -40 to 85 | 20 | 1459.5776 | 52.96 x 27.56 | 9.07 | 3.17 | 44.275 | ACTIVE
TPS2375-1 | Class 3 PoE PD with auto-retry | PDF | Powered devices | Catalog |  | TSSOP |  | -40 to 85 | 8 | 19.2 | 3 x 6.4 | 1.2 | 0.65 | 0.791 | ACTIVE
TPS2377-1 | Class 3 PoE PD with legacy UVLO threshold & auto-retry | PDF | Powered devices | Catalog |  | SOIC |  | -40 to 85 | 8 | 29.4 | 4.9 x 6 | 1.75 | 1.27 | 1.113 | ACTIVE
TPS65160 | 4-CH LCD Bias (2.8A Min. Boost Ilim. Up to 20V, 2A Min. Buck Ilim) | PDF | LCD & OLED display power & drivers | Catalog | Boost,Buck | HTSSOP |  | -40 to 85 | 28 | 62.08 | 9.7 x 6.4 | 1.2 | 0.65 | 2.247 | ACTIVE
LM5041A | Cascaded PWM controller with buck Stage disable options | PDF | AC/DC & DC/DC controllers (external FET) | Catalog | Push pull | TSSOP,WSON |  | -40 to 125 | 16 | 25,32 | 5 x 5,5 x 6.4 | 0.8,1.2 | 0.5,0.65 | 1.381 | ACTIVE
LM5115A | 75V, Secondary Side Post Regulator/ Synchronous Buck Controller with Power-Up/Power-Down Tracking | PDF | AC/DC & DC/DC controllers (external FET) | Catalog | Buck | TSSOP |  | -40 to 125 | 16 | 32 | 5 x 6.4 | 1.2 | 0.65 | 1.898 | ACTIVE
LM3673 | 2MHz, 350mA Step-Down DC-DC Converter | PDF | AC/DC & DC/DC converters (integrated FET) | Catalog | Buck | DSBGA |  | -30 to 85 | 5 | 2.02 | 1.616 x 1.25 | 0.675 | 0.5 | 0.457 | ACTIVE
LM3370 | Dual Synchronous Step-Down DC-DC Converter with Dynamic Voltage Scaling Function | PDF | AC/DC & DC/DC converters (integrated FET) | Catalog | Buck | DSBGA,WSON |  | -30 to 85 | 16,20 | 6.1875,20 | 2.75 x 2.25,5 x 4 | 0.675,0.8 | 0.5 | 0.668 | ACTIVE
TPS2064 | 2-ch, 1.5A loading, 2.7-5.5V, 70mΩ USB power switch, active-high, reverse blocking | PDF | USB power switches & charging port controllers | Catalog |  | HVSSOP,VSON |  | 0 to 105 | 8 | 9,14.7 | 3 x 3,3 x 4.9 | 1,1.1 | 0.65 | 0.794 | ACTIVE
TPS75003 | Integrated and configurable Power Management IC (PMIC) with two buck controllers and one LDO | PDF | Multi-channel ICs (PMICs) | Catalog |  | VQFN |  | -40 to 85 | 20 | 15.75 | 4.5 x 3.5 | 1 | 0.5 | 2.231 | ACTIVE
LM5032 | High voltage dual Interleaved current mode controller | PDF | AC/DC & DC/DC controllers (external FET) | Catalog | Boost,Flyback | TSSOP |  | -40 to 125 | 16 | 32 | 5 x 6.4 | 1.2 | 0.65 | 1.417 | ACTIVE
LM2753 | High power switched capacitor Voltage Converter/flash LED driver | PDF | Illumination LED drivers | Catalog | Charge pump | WSON |  | -40 to 85 | 10 | 9 | 3 x 3 | 0.8 | 0.5 | 0.769 | ACTIVE
TPS2384 | Type-1 4-Channel PoE PSE with integrated FET &amp; current sense | PDF | Power sourcing equipment | Catalog |  | HTQFP |  | -40 to 125 | 64 | 144 | 12 x 12 | 1.2 | 0.5 | 4.771 | ACTIVE
PTH08080W | 2.25 A, 4.5-V to 18-V Input Wide Adjust Miniature Power Module | PDF | Power modules (integrated inductor) | Catalog | Buck | DIPMODULE |  | -40 to 85 | 5 | 222.95 | 16.25 x 13.72 | 8.18 | 3.56 | 6.583 | ACTIVE
TL1431-SP | Radiation-hardened QMLV, 2.4-V to 36-V adjustable shunt voltage reference | PDF | Shunt voltage references | Space |  | CDIP,CFP |  | -55 to 125 | 8,10 | 64.032,139.36 | 21.44 x 6.5,9.6 x 6.67 | 2.03,5.08 | 1.27,2.54 | 466.939 | ACTIVE
LP38841-ADJ | 800-mA, low-VIN (0.635-V), adjustable ultra-low-dropout voltage regulator with enable | PDF | Linear & low-dropout (LDO) regulators | Catalog |  | HSOIC |  | -40 to 125 | 8 | 29.4 | 4.9 x 6 | 1.7 | 1.27 | 0.69 | ACTIVE
LP38842-ADJ | 1.5-A, low-VIN (0.675-V), adjustable ultra-low-dropout voltage regulator with enable | PDF | Linear & low-dropout (LDO) regulators | Catalog |  | HSOIC |  | -40 to 125 | 8 | 29.4 | 4.9 x 6 | 1.7 | 1.27 | 0.978 | ACTIVE
LP5996 | 150-mA, low-IQ, dual-channel adjustable low-dropout voltage regulator with enable | PDF | Linear & low-dropout (LDO) regulators | Catalog |  | WSON |  | -40 to 85 | 10 | 9 | 3 x 3 | 0.8 | 0.5 | 0.38 | ACTIVE
TPS799 | 200-mA, low-IQ, low-dropout voltage regulator with low-noise & enable | PDF | Linear & low-dropout (LDO) regulators | Catalog |  | DSBGA,SOT-23-THN,WSON |  | -40 to 125 | 5,6 | 2.02,4,8.12 | 1.25 x 1.616,2 x 2,2.9 x 2.8 | 0.625,0.8,1.1 | 0.5,0.65,0.95 | 0.23 | ACTIVE
MC33063A | 1.5-A boost, buck, inverting switching regulator, operation from -40°C to 85°C | PDF | AC/DC & DC/DC controllers (external FET) | Catalog | Boost,Buck,Flyback,Forward,SEPIC | PDIP,SOIC,WSON |  | -40 to 85 | 8 | 16,29.4,92.5083 | 4 x 4,4.9 x 6,9.81 x 9.43 | 0.8,1.75,5.08 | 0.8,1.27,2.54 | 0.225 | ACTIVE
MC34063A | 1.5-A boost, buck, inverting switching regulator, operation from 0°C to 70°C | PDF | AC/DC & DC/DC controllers (external FET) | Catalog | Boost,Buck,Flyback,Forward,SEPIC | PDIP,SOIC,WSON |  | 0 to 70 | 8 | 16,29.4,92.5083 | 4 x 4,4.9 x 6,9.81 x 9.43 | 0.8,1.75,5.08 | 0.8,1.27,2.54 | 0.231 | ACTIVE
LM2852 | 2A 500/1500kHz Synchronous Buck Regulator | PDF | AC/DC & DC/DC converters (integrated FET) | Catalog | Buck | HTSSOP |  | -40 to 125 | 14 | 32 | 5 x 6.4 | 1.2 | 0.65 | 1.755 | ACTIVE
LP38691 | 500-mA, 10-V, low-dropout voltage regulator | PDF | Linear & low-dropout (LDO) regulators | Catalog |  | TO-252,WSON |  | -40 to 125 | 3,6 | 9,65.2078 | 3 x 3,6.58 x 9.91 | 0.8,2.55 | 0.95,4.57 | 0.552 | ACTIVE
LP38691-ADJ | 500-mA, 10-V, adjustable low-dropout voltage regulator | PDF | Linear & low-dropout (LDO) regulators | Catalog |  | WSON |  | -40 to 125 | 6 | 9 | 3 x 3 | 0.8 | 0.95 | 0.557 | ACTIVE
LP38693 | 500-mA, 10-V, low-dropout voltage regulator with enable | PDF | Linear & low-dropout (LDO) regulators | Catalog |  | SOT-223,WSON |  | -40 to 125 | 5,6 | 9,45.24 | 3 x 3,6.5 x 6.96 | 0.8,1.8 | 0.95,1.5 | 0.557 | ACTIVE
LP38693-ADJ | 500-mA, 10-V, adjustable low-dropout voltage regulator with enable | PDF | Linear & low-dropout (LDO) regulators | Catalog |  | SOT-223,WSON |  | -40 to 125 | 5,6 | 9,45.24 | 3 x 3,6.5 x 6.96 | 0.8,1.8 | 0.95,1.5 | 0.477 | ACTIVE
LM2734Z | 3 to 20 V input, 1 A, high frequency step-down converter with light load efficiency | PDF | AC/DC & DC/DC converters (integrated FET) | Catalog | Buck | SOT-23-THN,WSON |  | -40 to 125 | 6 | 8.12,9 | 2.9 x 2.8,3 x 3 | 0.8,1.1 | 0.95 | 1.654 | ACTIVE
TLC5923 | 16-channel LED driver with 20Mhz data transfer rate with dot correctionn and full diagnose | PDF | LED display drivers | Catalog |  | HTSSOP,VQFN |  | -40 to 85 | 32 | 25,89.1 | 11 x 8.1,5 x 5 | 1,1.2 | 0.5,0.65 | 1.527 | ACTIVE
TLC5940 | 16-channel LED driver w/EEprom dot correction & grayscale PWM control | PDF | RGB LED drivers | Catalog |  | HTSSOP,VQFN |  | -40 to 85 | 28,32 | 25,62.08 | 5 x 5,9.7 x 6.4 | 1,1.2 | 0.5,0.65 | 1.332 | ACTIVE
TLVH431B | 0.5% low-voltage wide-operating current adjustable precision shunt regulator | PDF | Shunt voltage references | Catalog |  | SOT-23,SOT-89,SOT-SC70,TO-92 |  | -40 to 125 | 3,5,6 | 4.2,6.9204,8.12,18.4275,19.136 | 2 x 2.1,2.9 x 2.8,2.92 x 2.37,4.5 x 4.095,5.2 x 3.68 | 1.1,1.12,1.45,1.6,5.34 | 0.65,0.95,0.96,1.27,1.5 | 0.193 | ACTIVE
TPS61040-Q1 | 1.8-V to 6-V input range, 400-mA boost converter, AEC-Q100 qualified | PDF | AC/DC & DC/DC converters (integrated FET) | Automotive | Boost | SOT-23 | Functional Safety-Capable | -40 to 125 | 5 | 8.12 | 2.9 x 2.8 | 1.45 | 0.95 | 0.998 | ACTIVE
TPS61041-Q1 | 1.8-V to 6-V input range, 250-mA boost converter, AEC-Q100 qualified | PDF | AC/DC & DC/DC converters (integrated FET) | Automotive | Boost | SOT-23 | Functional Safety-Capable | -40 to 125 | 5 | 8.12 | 2.9 x 2.8 | 1.45 | 0.95 | 0.927 | ACTIVE
PTV12010L | 0.8 to 1.8-V 8-A, 12-V Input Non-Isolated Wide-Adjust SIP Module | PDF | Power modules (integrated inductor) | Catalog | Buck | SIPMODULE |  | -40 to 85 | 8 | 185.8518 | 22.86 x 8.13 | 10.4 | 2.54 | 13.424 | ACTIVE
PTV12010W | 1.2 to 5.5-V 8-A, 12-V Input Non-Isolated Wide-Adjust SIP Module | PDF | Power modules (integrated inductor) | Catalog | Buck | SIPMODULE |  | -40 to 85 | 8 | 185.8518 | 22.86 x 8.13 | 10.4 | 2.54 | 12.84 | ACTIVE
TPS62026 | 3.3-V Output, 600-mA, 95% Efficient Step-Down Converter, 18uA, MSOP/QFN-10 | PDF | AC/DC & DC/DC converters (integrated FET) | Catalog | Buck | HVSSOP,VSON |  | -40 to 85 | 10 | 9,14.7 | 3 x 3,3 x 4.9 | 1,1.1 | 0.5 | 0.723 | ACTIVE
TPS715A | 80-mA 24-V ultra-low-IQ low-dropout (LDO) voltage regulator | PDF | Linear & low-dropout (LDO) regulators | Catalog |  | VSON,WSON |  | -40 to 125 | 6,8 | 4,9 | 2 x 2,3 x 3 | 0.8,1 | 0.65 | 0.469 | ACTIVE
TPS713 | 250-mA, dual-channel low-dropout voltage regulator with enable & RESET with delay | PDF | Linear & low-dropout (LDO) regulators | Catalog |  | VSON |  | -40 to 125 | 10 | 9 | 3 x 3 | 1 | 0.5 | 1.155 | ACTIVE
TPS712 | 250-mA, dual-channel low-dropout voltage regulator with enable | PDF | Linear & low-dropout (LDO) regulators | Catalog |  | VSON |  | -40 to 125 | 10 | 9 | 3 x 3 | 1 | 0.5 | 1.045 | ACTIVE
PTN78020W | 6-A Wide-Input Voltage Adjustable Switching Regulator | PDF | Power modules (integrated inductor) | Catalog | Buck | DIPMODULE |  | -40 to 85 | 7 | 901.0589 | 38.99 x 23.11 | 9 | 3.18 | 21.602 | ACTIVE
PTH12040W | 50-A, 8 to 14-V Input, Wide-Output Adjust Power Module | PDF | Power modules (integrated inductor) | Catalog | Buck | DIPMODULE |  | -40 to 85 | 20 | 1459.5776 | 52.96 x 27.56 | 9.07 | 3.17 | 58.986 | ACTIVE
LM5107 | 1.4-A, 100-V half bridge gate driver with 8-V UVLO | PDF | Half-bridge drivers | Catalog |  | SOIC,WSON |  | -40 to 125 | 8 | 16,29.4 | 4 x 4,4.9 x 6 | 0.8,1.75 | 0.8,1.27 | 0.919 | ACTIVE
TLV1117 | 800-mA, 15-V, linear voltage regulator | PDF | Linear & low-dropout (LDO) regulators | Catalog |  | SOT-223,TO-220,TO-252,TO-263,WSON |  | -40 to 125 | 3,4,8 | 16,45.5,46.228,66.726,154.8384 | 10.16 x 15.24,10.16 x 4.55,4 x 4,6.5 x 7,6.6 x 10.11 | 0.8,1.8,2.52,4.7,4.83 | 0.8,2.29,2.3,2.54 | 0.134 | ACTIVE
TPS65014 | Battery Power Management IC (PMIC) for Li-Ion Powered Systems | PDF | Multi-channel ICs (PMICs) | Catalog |  | VQFN |  | -40 to 85 | 48 | 49 | 7 x 7 | 1 | 0.5 | 3.672 | ACTIVE
TPS730 | 200-mA, low-dropout voltage regulator with enable | PDF | Linear & low-dropout (LDO) regulators | Catalog |  | DSBGA,SOT-23 |  | -40 to 125 | 5,6 | 2.045000000000000125,8.12 | 1.6360000000000001 x 1.25,2.9 x 2.8 | 0.6,1.45 | 0.5,0.95 | 0.184 | ACTIVE
LM5100A | 3-A, 100-V half bridge gate driver with 8-V UVLO and CMOS inputs | PDF | Half-bridge drivers | Catalog |  | HSOIC,SOIC,WSON |  | -40 to 125 | 8,10 | 16,29.4 | 4 x 4,4.9 x 6 | 0.8,1.7,1.75 | 0.8,1.27 | 1.212 | ACTIVE
LM5101A | 3-A, 100-V half bridge gate driver with 8-V UVLO and TTL inputs | PDF | Half-bridge drivers | Catalog |  | HSOIC,SOIC,WSON |  | -40 to 125 | 8,10 | 16,29.4 | 4 x 4,4.9 x 6 | 0.8,1.7,1.75 | 0.8,1.27 | 1.421 | ACTIVE
PTN78060W | 3-A, Wide-Input, Adjustable Switching Regulator Module | PDF | Power modules (integrated inductor) | Catalog | Buck | DIPMODULE |  | -40 to 85 | 7 | 440.6204 | 26.29 x 16.76 | 9 | 3.175 | 16.973 | ACTIVE
LP38690 | 1-A, 10-V, low-dropout voltage regulator | PDF | Linear & low-dropout (LDO) regulators | Catalog |  | TO-252,WSON |  | -40 to 125 | 3,6 | 9,65.2078 | 3 x 3,6.58 x 9.91 | 0.8,2.55 | 0.95,4.57 | 0.649 | ACTIVE
LP38690-ADJ | 1-A, 10-V, adjustable low-dropout voltage regulator | PDF | Linear & low-dropout (LDO) regulators | Catalog |  | WSON |  | -40 to 125 | 6 | 9 | 3 x 3 | 0.8 | 0.95 | 0.58 | ACTIVE
LP38692 | 1-A, 10-V, low-dropout voltage regulator with enable | PDF | Linear & low-dropout (LDO) regulators | Catalog |  | SOT-223,WSON |  | -40 to 125 | 5,6 | 9,45.24 | 3 x 3,6.5 x 6.96 | 0.8,1.8 | 0.95,1.5 | 0.649 | ACTIVE
LP38692-ADJ | 1-A, 10-V, adjustable low-dropout voltage regulator with enable | PDF | Linear & low-dropout (LDO) regulators | Catalog |  | SOT-223,WSON |  | -40 to 125 | 5,6 | 9,45.24 | 3 x 3,6.5 x 6.96 | 0.8,1.8 | 0.95,1.5 | 0.599 | ACTIVE
BUF12800 | 12-CH Gamma-Voltage Generator | PDF | LCD & OLED display power & drivers | Catalog |  | HTSSOP |  | -40 to 85 | 24 | 49.92 | 7.8 x 6.4 | 1.2 | 0.65 | 1.804 | ACTIVE
LM5025A | 90V active clamp voltage mode PWM controller with P or N-channel clamp FET and 0.5V CS threshold | PDF | AC/DC & DC/DC controllers (external FET) | Catalog | Active-clamp forward,Forward | TSSOP,WSON |  | -40 to 125 | 16 | 25,32 | 5 x 5,5 x 6.4 | 0.8,1.2 | 0.5,0.65 | 1.148 | ACTIVE
LM3224 | 615kHz/1.25MHz Step-up PWM DC/DC Converter | PDF | AC/DC & DC/DC converters (integrated FET) | Catalog | Boost | VSSOP |  | -40 to 125 | 8 | 14.7 | 3 x 4.9 | 1.1 | 0.65 | 1.221 | ACTIVE
TLV431B | 0.5% accuracy, low-voltage, adjustable precision shunt regulator | PDF | Shunt voltage references | Catalog |  | SOT-23,SOT-89,SOT-SC70,TO-92 |  | -40 to 125 | 3,5,6 | 4.2,6.9204,8.12,18.4275,19.136 | 2 x 2.1,2.9 x 2.8,2.92 x 2.37,4.5 x 4.095,5.2 x 3.68 | 1.1,1.12,1.45,1.6,5.34 | 0.65,0.95,0.96,1.27,1.5 | 0.167 | ACTIVE
LP3996 | 150-mA, low-IQ, dual-channel low-dropout voltage regulator with power good & enable | PDF | Linear & low-dropout (LDO) regulators | Catalog |  | WSON |  | -40 to 85 | 10 | 9 | 3 x 3 | 0.8 | 0.5 | 0.38 | ACTIVE
LM3671 | 2MHz, 600mA Step-Down DC-DC Converter | PDF | AC/DC & DC/DC converters (integrated FET) | Catalog | Buck | DSBGA,SOT-23,USON |  | -40 to 85 | 5,6 | 2.02,4,8.12 | 1.616 x 1.25,2 x 2,2.9 x 2.8 | 0.6,0.675,1.45 | 0.5,0.95 | 0.534 | ACTIVE
TPS61060 | 15V, 400mA switch, 1MHz boost converter w/brightness control for white LED power Supplies | PDF | Backlight LED drivers | Catalog | Boost | DSBGA,VSON |  | -40 to 85 | 8 | 3.0625,9 | 1.75 x 1.75,3 x 3 | 0.625,1 | 0.5,0.65 | 0.622 | ACTIVE
TPS61061 | 19V, 400mA switch, 1MHz boost converter w/brightness control for white LED power Supplies | PDF | Backlight LED drivers | Catalog | Boost | DSBGA,VSON |  | -40 to 85 | 8 | 3.0625,9 | 1.75 x 1.75,3 x 3 | 0.625,1 | 0.5,0.65 | 0.622 | ACTIVE
TPS61062 | 24V, 400mA switch, 1MHz boost converter w/brightness control for white LED power Supplies | PDF | Backlight LED drivers | Catalog | Boost | DSBGA,VSON |  | -40 to 85 | 8 | 3.0625,9 | 1.75 x 1.75,3 x 3 | 0.625,1 | 0.5,0.65 | 0.622 | ACTIVE
LP38859 | 3-A, low-VIN (1.15-V), high-accuracy, ultra-low-dropout voltage regulator | PDF | Linear & low-dropout (LDO) regulators | Catalog |  | TO-220,TO-263 |  | -40 to 125 | 5 | 86.0552,154.8384 | 10.16 x 15.24,10.16 x 8.47 | 4.83,20.92 | 1.7 | 2.14 | ACTIVE
TPS60231 | 3-channel, current-regulated 75-mA charge pump for white LED backlight in 3x3 QFN | PDF | Backlight LED drivers | Catalog | Boost | VQFN |  | -40 to 85 | 16 | 9 | 3 x 3 | 1 | 0.5 | 0.399 | ACTIVE
TPS715-Q1 | Automotive, 50mA 24V ultra-low-IQ low-dropout (LDO) voltage regulator | PDF | Linear & low-dropout (LDO) regulators | Automotive |  | SOT-SC70 | Functional Safety-Capable | -40 to 125 | 5 | 4.2 | 2 x 2.1 | 1.1 | 0.65 | 0.251 | ACTIVE
LM5010 | 8-75V Wide Vin, 1A Constant On-Time Non-Synchronous Buck Regulator | PDF | AC/DC & DC/DC converters (integrated FET) | Catalog | Buck | HTSSOP,WSON |  | -40 to 125 | 10,14 | 16,32 | 4 x 4,5 x 6.4 | 0.8,1.2 | 0.65,0.8 | 1.265 | ACTIVE
LM5026 | 100-V active clamp current mode PWM controller with P or N-channel clamp FET and CS restart timer | PDF | AC/DC & DC/DC controllers (external FET) | Catalog | Active-clamp forward | TSSOP,WSON |  | -40 to 125 | 16 | 25,32 | 5 x 5,5 x 6.4 | 0.8,1.2 | 0.5,0.65 | 1.328 | ACTIVE
TPS2052B | 2-ch, 0.5A loading, 2.7-5.5V, 70mΩ USB power switch, active-high | PDF | USB power switches & charging port controllers | Catalog |  | HVSSOP,SOIC,VSON |  | -40 to 125 | 8 | 9,14.7,29.4 | 3 x 3,3 x 4.9,4.9 x 6 | 1,1.1,1.75 | 0.65,1.27 | 0.466 | ACTIVE
TPS62228 | 1.875-V Output, 400-mA, 95% Efficient Step-Down Converter, 15uA, ThinSOT-23 | PDF | AC/DC & DC/DC converters (integrated FET) | Catalog | Buck | SOT-23-THN |  | -40 to 85 | 5 | 8.12 | 2.9 x 2.8 | 1.1 | 0.95 | 0.501 | ACTIVE
UCC28089 | Primary-side push-pull Oscillator with Dead-Time control | PDF | AC/DC & DC/DC controllers (external FET) | Catalog | Full bridge,Half bridge,Push pull | SOIC |  | -40 to 105 | 8 | 29.4 | 4.9 x 6 | 1.75 | 1.27 | 0.966 | ACTIVE
LM27222 | 4.5-A, 30-V half bridge gate driver for synchronous/asynchronous drive | PDF | Half-bridge drivers | Catalog |  | SOIC,WSON |  | -40 to 125 | 8 | 16,29.4 | 4 x 4,4.9 x 6 | 0.8,1.75 | 0.8,1.27 | 1.164 | ACTIVE
LM5112 | 3-A/7-A single channel gate driver with 4-V UVLO and input ground for split-supply operation | PDF | Low-side drivers | Catalog |  | HVSSOP,WSON |  | -40 to 125 | 6,8 | 9,14.7 | 3 x 3,3 x 4.9 | 0.8,1.1 | 0.65,0.95 | 0.602 | ACTIVE
BUF07704 | 6-Channel LCD Gamma Correction Buffer + 1 Vcom | PDF | LCD & OLED display power & drivers | Catalog |  | HTSSOP |  | -25 to 85 | 20 | 41.6 | 6.5 x 6.4 | 1.2 | 0.65 | 0.312 | ACTIVE
TPS2063 | 3-ch, 1A loading, 2.7-5.5V, 70mΩ USB power switch, active-low | PDF | USB power switches & charging port controllers | Catalog |  | SOIC |  | -40 to 125 | 16 | 59.4 | 9.9 x 6 | 1.75 | 1.27 | 0.81 | ACTIVE
TPS2067 | 3-ch, 1A loading, 2.7-5.5V, 70mΩ USB power switch, active-high | PDF | USB power switches & charging port controllers | Catalog |  | SOIC |  | -40 to 125 | 16 | 59.4 | 9.9 x 6 | 1.75 | 1.27 | 0.81 | ACTIVE
TPS65013 | Multi-Channel 1-cell Li-Ion PMIC USB/AC Charger, 2DC/DC, 2 LDOs, I2C interface in QFN-48 | PDF | Multi-channel ICs (PMICs) | Catalog |  | VQFN |  | -40 to 85 | 48 | 49 | 7 x 7 | 1 | 0.5 | 2.324 | ACTIVE
UCC2813-0-Q1 | Automotive economy single ended 1MHz current mode PWM controller with 7.2V/6.9V UVLO 100% duty cycle | PDF | AC/DC & DC/DC controllers (external FET) | Automotive | Boost,Flyback,Forward | SOIC | Functional Safety-Capable | -40 to 125 | 8 | 29.4 | 4.9 x 6 | 1.75 | 1.27 | 1.193 | ACTIVE
UCC2813-2-Q1 | Automotive economy 1MHz current mode PWM controller with 12.5V/8.3V UVLO 100% duty cycle | PDF | AC/DC & DC/DC controllers (external FET) | Automotive | Boost,Flyback,Forward | SOIC | Functional Safety-Capable | -40 to 125 | 8 | 29.4 | 4.9 x 6 | 1.75 | 1.27 | 1.193 | ACTIVE
UCC2813-3-Q1 | Automotive economy single ended 1MHz current mode PWM controller with 4.1V/3.6V UVLO 100% duty cycle | PDF | AC/DC & DC/DC controllers (external FET) | Automotive | Boost,Flyback,Forward | SOIC,TSSOP | Functional Safety-Capable | -40 to 125 | 8 | 19.2,29.4 | 3 x 6.4,4.9 x 6 | 1.2,1.75 | 0.65,1.27 | 1.193 | ACTIVE
UCC2813-4-Q1 | Automotive economy 1MHz current mode PWM controller with 12.5V/8.3V UVLO 50% duty cycle | PDF | AC/DC & DC/DC controllers (external FET) | Automotive | Boost,Flyback,Forward | SOIC | Functional Safety-Capable | -40 to 125 | 8 | 29.4 | 4.9 x 6 | 1.75 | 1.27 | 1.193 | ACTIVE
UCC2813-5-Q1 | Automotive economy single ended 1MHz current mode PWM controller with 4.1V/3.6V UVLO 50% duty cycle | PDF | AC/DC & DC/DC controllers (external FET) | Automotive | Boost,Flyback,Forward | SOIC | Functional Safety-Capable | -40 to 125 | 8 | 29.4 | 4.9 x 6 | 1.75 | 1.27 | 1.193 | ACTIVE
LP2981 | 100-mA, 16-V, low-dropout voltage regulator with enable | PDF | Linear & low-dropout (LDO) regulators | Catalog |  | SOT-23 |  | -40 to 125 | 5 | 8.12 | 2.9 x 2.8 | 1.45 | 0.95 | 0.13 | ACTIVE
LP2981A | 100-mA, 16-V, low-dropout voltage regulator with high-accuracy & enable | PDF | Linear & low-dropout (LDO) regulators | Catalog |  | SOT-23 |  | -40 to 125 | 5 | 8.12 | 2.9 x 2.8 | 1.45 | 0.95 | 0.196 | ACTIVE
LP2985A | 150-mA 16-V low-dropout (LDO) voltage regulator with high-accuracy | PDF | Linear & low-dropout (LDO) regulators | Catalog |  | SOT-23 |  | -45 to 125 | 5 | 8.12 | 2.9 x 2.8 | 1.45 | 0.95 | 0.158 | ACTIVE
LM34910 | 8-36V, 1.25A Constant On-Time Non-Synchronous Buck Regulator | PDF | AC/DC & DC/DC converters (integrated FET) | Catalog | Buck | WSON |  | -40 to 125 | 10 | 16 | 4 x 4 | 0.8 | 0.8 | 1.311 | ACTIVE
TL432 | Adjustable precision shunt regulator (reverse pinout) | PDF | Shunt voltage references | Catalog |  | SOT-23,SOT-89 |  | -40 to 125 | 3,5 | 6.9204,8.12,18.4275 | 2.9 x 2.8,2.92 x 2.37,4.5 x 4.095 | 1.12,1.45,1.6 | 0.95,0.96,1.5 | 0.068 | ACTIVE
TPS2065 | 1A loading, 2.7-5.5V, 70mΩ USB power switch, active-high | PDF | USB power switches & charging port controllers | Catalog |  | HVSSOP,SOIC,SOT-23 |  | -40 to 125 | 5,8 | 8.12,14.7,29.4 | 2.9 x 2.8,3 x 4.9,4.9 x 6 | 1.1,1.45,1.75 | 0.65,0.95,1.27 | 0.441 | ACTIVE
LM27965 | Dual display white LED driver with I2C Compatible brightness control | PDF | Backlight LED drivers | Catalog | Buck | WQFN |  | -30 to 85 | 24 | 16 | 4 x 4 | 0.8 | 0.5 | 1.139 | ACTIVE
LM27966 | White LED driver with I2C compatible interface | PDF | Backlight LED drivers | Catalog | Boost | WQFN |  | -30 to 85 | 24 | 16 | 4 x 4 | 0.8 | 0.5 | 1.116 | ACTIVE
TPS62300 | Adjustable, 500-mA, 3-MHz Step-Down Converter in QFN | PDF | AC/DC & DC/DC converters (integrated FET) | Catalog | Buck | VSON |  | -40 to 85 | 10 | 9 | 3 x 3 | 1 | 0.5 | 0.68 | ACTIVE
TPS62301 | 1.5V, 500-mA, 3-MHz Step-Down Converter in QFN or Chip-Scale | PDF | AC/DC & DC/DC converters (integrated FET) | Catalog | Buck | VSON |  | -40 to 85 | 10 | 9 | 3 x 3 | 1 | 0.5 | 0.68 | ACTIVE
TPS62302 | 1.6V, 500-mA, 3-MHz Step-Down Converter in QFN or Chip-Scale | PDF | AC/DC & DC/DC converters (integrated FET) | Catalog | Buck | VSON |  | -40 to 85 | 10 | 9 | 3 x 3 | 1 | 0.5 | 0.68 | ACTIVE
TPS62303 | 1.8V, 500-mA, 3-MHz Step-Down Converter in QFN or Chip-Scale | PDF | AC/DC & DC/DC converters (integrated FET) | Catalog | Buck | VSON |  | -40 to 85 | 10 | 9 | 3 x 3 | 1 | 0.5 | 0.68 | ACTIVE
TPS62305 | 1.875V, 500-mA, 3-MHz Step-Down Converter in QFN or Chip-Scale | PDF | AC/DC & DC/DC converters (integrated FET) | Catalog | Buck | VSON |  | -40 to 85 | 10 | 9 | 3 x 3 | 1 | 0.5 | 0.68 | ACTIVE
TPS62320 | Adjustable, 500-mA, 3-MHz Step-Down Converter in QFN or Chip-Scale | PDF | AC/DC & DC/DC converters (integrated FET) | Catalog | Buck | VSON |  | -40 to 85 | 10 | 9 | 3 x 3 | 1 | 0.5 | 0.68 | ACTIVE
TPS62321 | 1.5V, 500-mA, 3-MHz Step-Down Converter in QFN or Chip-Scale | PDF | AC/DC & DC/DC converters (integrated FET) | Catalog | Buck | VSON |  | -40 to 85 | 10 | 9 | 3 x 3 | 1 | 0.5 | 0.68 | ACTIVE
TPS54010 | 3V to 4V Input, 14A Synchronous Step-Down Converter | PDF | AC/DC & DC/DC converters (integrated FET) | Catalog | Buck | HTSSOP |  | -40 to 85 | 28 | 62.08 | 9.7 x 6.4 | 1.2 | 0.65 | 3.416 | ACTIVE
TPS51116 | Complete DDR, DDR2, DDR3, DDR3L, LPDDR3 and DDR4 power solution synchronous buck controller, 3A LDO | PDF | Multi-channel ICs (PMICs),DDR memory power ICs | Catalog |  | HTSSOP,VQFN |  | -40 to 85 | 20,24 | 16,41.6 | 4 x 4,6.5 x 6.4 | 1,1.2 | 0.5,0.65 | 1.053 | ACTIVE
TL1431-Q1 | Automotive precision adjustable (programmable) shunt reference | PDF | Shunt voltage references | Automotive |  | SOIC |  | -40 to 125 | 8 | 29.4 | 4.9 x 6 | 1.75 | 1.27 | 0.313 | ACTIVE
TPS2046B | 2-ch, 0.25A loading, 2.7-5.5V, 70mΩ USB power switch, active-low | PDF | USB power switches & charging port controllers | Catalog |  | SOIC |  | -40 to 125 | 8 | 29.4 | 4.9 x 6 | 1.75 | 1.27 | 0.708 | ACTIVE
TPS2047B | 3-ch, 0.25A loading, 2.7-5.5V, 70mΩ USB power switch, active-low | PDF | USB power switches & charging port controllers | Catalog |  | SOIC |  | -40 to 125 | 16 | 59.4 | 9.9 x 6 | 1.75 | 1.27 | 1.093 | ACTIVE
TL1431-EP | Enhanced-product precision adjustable (programmable) shunt reference | PDF | Shunt voltage references | HiRel Enhanced Product |  | SOIC |  | -55 to 125 | 8 | 29.4 | 4.9 x 6 | 1.75 | 1.27 | 1.191 | ACTIVE
LM5111 | 5-A/3-A dual channel gate driver with active high or low output 4-V UVLO | PDF | Low-side drivers | Catalog |  | HVSSOP,SOIC |  | -40 to 125 | 8 | 14.7,29.4 | 3 x 4.9,4.9 x 6 | 1.1,1.75 | 0.65,1.27 | 0.943 | ACTIVE
TPS2043B | 3-ch, 0.5A loading, 2.7-5.5V, 70mΩ USB power switch, active-low | PDF | USB power switches & charging port controllers | Catalog |  | SOIC |  | -40 to 125 | 16 | 59.4 | 9.9 x 6 | 1.75 | 1.27 | 0.81 | ACTIVE
TPS2061 | 1A loading, 2.7-5.5V, 70mΩ USB power switch, active-low | PDF | USB power switches & charging port controllers | Catalog |  | HVSSOP,SOIC,SOT-23 |  | -40 to 125 | 5,8 | 8.12,14.7,29.4 | 2.9 x 2.8,3 x 4.9,4.9 x 6 | 1.1,1.45,1.75 | 0.65,0.95,1.27 | 0.317 | ACTIVE
TPS2400 | 5.5-V over voltage protection controller with 100-V input transient protection | PDF | Hot-swap controllers | Catalog |  | SOT-23 |  | -40 to 85 | 5 | 8.12 | 2.9 x 2.8 | 1.45 | 0.95 | 0.932 | ACTIVE
TPS60400-Q1 | Automotive Unregulated 60mA Charge Pump Voltage Inverter | PDF | AC/DC & DC/DC converters (integrated FET) | Automotive |  | SOT-23 |  | -40 to 125 | 5 | 8.12 | 2.9 x 2.8 | 1.45 | 0.95 | 0.481 | ACTIVE
TPS60401-Q1 | Automotive Unregulated 60mA Charge Pump Voltage Inverter with 20kHz Fixed Frequency | PDF | AC/DC & DC/DC converters (integrated FET) | Automotive |  | SOT-23 |  | -40 to 125 | 5 | 8.12 | 2.9 x 2.8 | 1.45 | 0.95 | 0.481 | ACTIVE
TPS60402-Q1 | Automotive Unregulated 60mA Charge Pump Voltage Inverter with 50kHz Fixed Frequency | PDF | AC/DC & DC/DC converters (integrated FET) | Automotive |  | SOT-23 |  | -40 to 125 | 5 | 8.12 | 2.9 x 2.8 | 1.45 | 0.95 | 0.481 | ACTIVE
TPS60403-Q1 | Automotive Unregulated 60mA Charge Pump Voltage Inverter with 250kHz Fixed Frequency | PDF | AC/DC & DC/DC converters (integrated FET) | Automotive |  | SOT-23 |  | -40 to 125 | 5 | 8.12 | 2.9 x 2.8 | 1.45 | 0.95 | 0.481 | ACTIVE
TPS763-Q1 | Automotive 150mA, 10V, low-dropout voltage regulator with enable | PDF | Linear & low-dropout (LDO) regulators | Automotive |  | SOT-23 | Functional Safety-Capable | -40 to 125 | 5 | 8.12 | 2.9 x 2.8 | 1.45 | 0.95 | 0.378 | ACTIVE
TPS3808 | Low-quiescent current supervisor with programmable delay & manual reset | PDF | Reset & watchdog ICs | Catalog |  | SOT-23,WSON |  | -40 to 125 | 6 | 4,8.12 | 2 x 2,2.9 x 2.8 | 0.8,1.45 | 0.65,0.95 | 0.649 | ACTIVE
TPS62207 | 1.2-V Output, 300-mA, 95% Efficient Step-Down Converter in SOT-23 | PDF | AC/DC & DC/DC converters (integrated FET) | Catalog | Buck | SOT-23 |  | -40 to 85 | 5 | 8.12 | 2.9 x 2.8 | 1.45 | 0.95 | 0.478 | ACTIVE
TPS62021 | Adjustable, 600-mA, 95% Efficient Step-Down Converter, 18uA, Active-Low Mode in QFN-10 | PDF | AC/DC & DC/DC converters (integrated FET) | Catalog | Buck | VSON |  | -40 to 85 | 10 | 9 | 3 x 3 | 1 | 0.5 | 0.723 | ACTIVE
TPS61070 | Adjustable, 600-mA switch, 1200-kHz boost converter in ThinSOT-23 with power-saving mode | PDF | AC/DC & DC/DC converters (integrated FET) | Catalog | Boost | SOT-23-THN |  | -40 to 125 | 6 | 8.12 | 2.9 x 2.8 | 1.1 | 0.95 | 0.401 | ACTIVE
TPS61071 | Adjustable, 600-mA switch, 1200-kHz boost converter in ThinSOT-23 with forced PWM mode | PDF | AC/DC & DC/DC converters (integrated FET) | Catalog | Boost | SOT-23-THN |  | -40 to 125 | 6 | 8.12 | 2.9 x 2.8 | 1.1 | 0.95 | 0.401 | ACTIVE
LP3954 | Advanced lighting management unit | PDF | RGB LED drivers | Catalog | Boost | DSBGA |  | -30 to 85 | 36 | 10.5625 | 3.25 x 3.25 | 0.675 | 0.5 | 2.3 | ACTIVE
TPS60230 | 5-channel, current-regulated 125-mA charge pump for white LED backlight in 3x3 QFN | PDF | Backlight LED drivers | Catalog | Boost | VQFN |  | -40 to 85 | 16 | 9 | 3 x 3 | 1 | 0.5 | 0.479 | ACTIVE
LP2997 | DDR-II Termination Regulator | PDF | Multi-channel ICs (PMICs),DDR memory power ICs | Catalog |  | HSOIC,SOIC |  | 0 to 125 | 8 | 29.4 | 4.9 x 6 | 1.7,1.75 | 1.27 | 0.531 | ACTIVE
TPS2375 | Class 3 PoE PD with latch protection | PDF | Powered devices | Catalog |  | SOIC,TSSOP |  | -40 to 85 | 8 | 19.2,29.4 | 3 x 6.4,4.9 x 6 | 1.2,1.75 | 0.65,1.27 | 1.071 | ACTIVE
TPS2376 | Class 3 PoE PD with adjustable UVLO threshold & latch protection | PDF | Powered devices | Catalog |  | SOIC,TSSOP |  | -40 to 85 | 8 | 19.2,29.4 | 3 x 6.4,4.9 x 6 | 1.2,1.75 | 0.65,1.27 | 1.113 | ACTIVE
TPS2377 | Class 3 PoE PD with legacy UVLO threshold & latch protection | PDF | Powered devices | Catalog |  | SOIC,TSSOP |  | -40 to 85 | 8 | 19.2,29.4 | 3 x 6.4,4.9 x 6 | 1.2,1.75 | 0.65,1.27 | 1.205 | ACTIVE
TPS40007 | 2.25V-5.5V, 300 kHz, Synchronous Buck Controller, Source/ Sink, Prebias Operation | PDF | AC/DC & DC/DC controllers (external FET) | Catalog |  | HVSSOP |  | -40 to 85 | 10 | 14.7 | 3 x 4.9 | 1.1 | 0.5 | 0.784 | ACTIVE
TPS40009 | 2.25V-5.5V, 600 kHz, Synchronous Buck Controller, Source/ Sink, Prebias Operation | PDF | AC/DC & DC/DC controllers (external FET) | Catalog |  | HVSSOP |  | -40 to 85 | 10 | 14.7 | 3 x 4.9 | 1.1 | 0.5 | 0.784 | ACTIVE
LM5034 | 100-V Dual Interleaved active clamp current mode controller with P-channel clamp FET | PDF | AC/DC & DC/DC controllers (external FET) | Catalog | Active-clamp forward | TSSOP |  | -40 to 125 | 20 | 41.6 | 6.5 x 6.4 | 1.2 | 0.65 | 1.541 | ACTIVE
TPS62223 | 2.3-V Output, 400-mA, 95% Efficient Step-Down Converter, 15uA, ThinSOT-23 | PDF | AC/DC & DC/DC converters (integrated FET) | Catalog | Buck | SOT-23-THN |  | -40 to 85 | 5 | 8.12 | 2.9 x 2.8 | 1.1 | 0.95 | 0.501 | ACTIVE
LP5951 | 150-mA, low-IQ, low-dropout voltage regulator with enable | PDF | Linear & low-dropout (LDO) regulators | Catalog |  | SOT-23,SOT-SC70 |  | -40 to 125 | 5 | 4.2,8.12 | 2 x 2.1,2.9 x 2.8 | 1.1,1.45 | 0.65,0.95 | 0.207 | ACTIVE
LM26003 | 3A Switching Regulator with High Efficiency Sleep Mode | PDF | AC/DC & DC/DC converters (integrated FET) | Catalog | Buck | HTSSOP |  | -40 to 125 | 20 | 41.6 | 6.5 x 6.4 | 1.2 | 0.65 | 1.615 | ACTIVE
LM26003-Q1 | 3A Switching Regulator with High Efficiency Sleep Mode | PDF | AC/DC & DC/DC converters (integrated FET) | Automotive | Buck | HTSSOP |  | -40 to 125 | 20 | 41.6 | 6.5 x 6.4 | 1.2 | 0.65 | 2.051 | ACTIVE
TPS51100 | 3A Source/Sink DDR terminator Regulator | PDF | DDR memory power ICs,Multi-channel ICs (PMICs) | Catalog |  | HVSSOP |  | -40 to 85 | 10 | 14.7 | 3 x 4.9 | 1.1 | 0.5 | 0.563 | ACTIVE
LM5033 | 100-V push-pull voltage mode PWM controller | PDF | AC/DC & DC/DC controllers (external FET) | Catalog | Push pull | VSSOP,WSON |  | -40 to 125 | 10 | 14.7,16 | 3 x 4.9,4 x 4 | 0.8,1.1 | 0.5,0.8 | 0.903 | ACTIVE
LP3950 | Color LED driver with Audio Synchronizer | PDF | RGB LED drivers | Catalog | Boost | TLGA |  | -40 to 85 | 32 | 24.75 | 4.5 x 5.5 | 0.8 | 0.5 | 2.04 | ACTIVE
TPS2042B | 2-ch, 0.5A loading, 2.7-5.5V, 70mΩ USB power switch, active-low | PDF | USB power switches & charging port controllers | Catalog |  | HVSSOP,SOIC,VSON |  | -40 to 125 | 8 | 9,14.7,29.4 | 3 x 3,3 x 4.9,4.9 x 6 | 1,1.1,1.75 | 0.65,1.27 | 0.466 | ACTIVE
LP38841 | 800-mA, low-VIN (0.875-V), ultra-low-dropout voltage regulator with enable | PDF | Linear & low-dropout (LDO) regulators | Catalog |  | TO-220,TO-263 |  | -40 to 125 | 5 | 45.212,86.0552,154.8384 | 10.16 x 15.24,10.16 x 4.45,10.16 x 8.47 | 4.7,4.83,20.92 | 1.7 | 0.99 | ACTIVE
TPS2051B | 0.5A loading, 2.7-5.5V, 70mΩ USB power switch, active-high | PDF | USB power switches & charging port controllers | Catalog |  | HVSSOP,SOIC,SOT-23 |  | -40 to 125 | 5,8 | 8.12,14.7,29.4 | 2.9 x 2.8,3 x 4.9,4.9 x 6 | 1.1,1.45,1.75 | 0.65,0.95,1.27 | 0.227 | ACTIVE
TPS2054B | 4-ch, 0.5A loading, 2.7-5.5V, 70mΩ USB power switch, active-high | PDF | USB power switches & charging port controllers | Catalog |  | SOIC |  | -40 to 125 | 16 | 59.4 | 9.9 x 6 | 1.75 | 1.27 | 1.178 | ACTIVE
LM2735 | 520kHz/1.6MHz space efficient boost and SEPIC DC-DC regulator | PDF | AC/DC & DC/DC converters (integrated FET) | Catalog | Boost | HVSSOP,SOT-23,WSON |  | -40 to 125 | 5,6,8 | 8.12,9,14.7 | 2.9 x 2.8,3 x 3,3 x 4.9 | 0.8,1.1,1.45 | 0.65,0.95 | 0.919 | ACTIVE
LM2735-Q1 | 520-kHz, 1.6-MHz space efficient boost and SEPIC DC/DC regulator, AEC-Q100 qualified | PDF | AC/DC & DC/DC converters (integrated FET) | Automotive | Boost | SOT-23,WSON |  | -40 to 125 | 5,6 | 8.12,9 | 2.9 x 2.8,3 x 3 | 0.8,1.45 | 0.95 | 1.084 | ACTIVE
TPS62208 | 1.875-V Output, 300-mA, 95% Efficient Step-Down Converter in SOT-23 | PDF | AC/DC & DC/DC converters (integrated FET) | Catalog | Buck | SOT-23 |  | -40 to 85 | 5 | 8.12 | 2.9 x 2.8 | 1.45 | 0.95 | 0.478 | ACTIVE
PTH12010Y | 15 A 12-V Input Bus Termination Power Module for DDR/QDR Memory | PDF | Power modules (integrated inductor) | Catalog | Synchronous Buck | DIPMODULE |  | -40 to 85 | 10 | 600.1756,600.846 | 35.81 x 16.76,35.85 x 16.76 | 9 | 3.175 | 22.566 | ACTIVE
PTH12050Y | 6 A, 12-V Input Non-Isolated DDR/QDR Memory Bus Termination Module | PDF | Power modules (integrated inductor) | Catalog | Buck,Synchronous Buck | DIPMODULE |  | -40 to 85 | 6 | 314.2008 | 23.12 x 13.59 | 8.5 | 3.175 | 13.424 | ACTIVE
PTH12060Y | 10-A, 12-V Input bus termination power module for DDR/QDR memory | PDF | Power modules (integrated inductor) | Catalog | Buck | DIPMODULE |  | -40 to 85 | 10 | 440.6204 | 26.29 x 16.76 | 9 | 3.175 | 19.067 | ACTIVE
TPS2110A | 2.8-V to 5.5-V, 120-m&Omega;, 0.75-A, power mux with manual and automatic switchover | PDF | Power muxes | Catalog |  | TSSOP |  | -40 to 85 | 8 | 19.2 | 3 x 6.4 | 1.2 | 0.65 | 1.002 | ACTIVE
TPS2111A | 2.8-V to 5.5-V, 84-m&Omega;, 1.25-A, power mux with manual and automatic switchover | PDF | Power muxes | Catalog |  | TSSOP |  | -40 to 85 | 8 | 19.2 | 3 x 6.4 | 1.2 | 0.65 | 1.002 | ACTIVE
TPS2112A | 2.8-V to 5.5-V, 120-m&Omega;, 0.75-A, power mux with automatic switchover and status output | PDF | Power muxes | Catalog |  | TSSOP |  | -40 to 85 | 8 | 19.2 | 3 x 6.4 | 1.2 | 0.65 | 1.002 | ACTIVE
TPS2113A | 2.8-V to 5.5-V, 84-m&Omega;, 1.25-A, power mux with automatic switchover and status output | PDF | Power muxes | Catalog |  | TSSOP,VSON |  | -40 to 85 | 8 | 9,19.2 | 3 x 3,3 x 6.4 | 1,1.2 | 0.65 | 0.852 | ACTIVE
TPS2114A | 2.8-V to 5.5-V, 120-m&Omega;, 0.75-A, power mux with manual, automatic switchover and status outp | PDF | Power muxes | Catalog |  | TSSOP |  | -40 to 85 | 8 | 19.2 | 3 x 6.4 | 1.2 | 0.65 | 1.002 | ACTIVE
TPS2115A | 2.8-V to 5.5-V, 84-m&Omega;, 1.25-A, power mux with manual, automatic switchover and status outpu | PDF | Power muxes | Catalog |  | TSSOP,VSON |  | -40 to 85 | 8 | 9,19.2 | 3 x 3,3 x 6.4 | 1,1.2 | 0.65 | 0.852 | ACTIVE
LM2742 | 2.2-V to 16-V, voltage mode synchronous buck controller with adjustable soft start | PDF | AC/DC & DC/DC controllers (external FET) | Catalog | Buck | TSSOP |  | -40 to 125 | 14 | 32 | 5 x 6.4 | 1.2 | 0.65 | 0.979 | ACTIVE
LP38842 | 1.5-A, low-VIN (0.915-V), ultra-low-dropout voltage regulator with enable | PDF | Linear & low-dropout (LDO) regulators | Catalog |  | TO-220,TO-263 |  | -40 to 125 | 5 | 45.212,154.8384 | 10.16 x 15.24,10.16 x 4.45 | 4.7,4.83 | 1.7 | 1.478 | ACTIVE
LP38843 | 3-A, low-VIN (1.01-V), ultra-low-dropout voltage regulator with enable | PDF | Linear & low-dropout (LDO) regulators | Catalog |  | TO-220,TO-263 |  | -40 to 125 | 5 | 45.212,154.8384 | 10.16 x 15.24,10.16 x 4.45 | 4.7,4.83 | 1.7 | 2.03 | ACTIVE
TPS2053B | 3-ch, 0.5A loading, 2.7-5.5V, 70mΩ USB power switch, active-high | PDF | USB power switches & charging port controllers | Catalog |  | SOIC |  | -40 to 125 | 16 | 59.4 | 9.9 x 6 | 1.75 | 1.27 | 0.81 | ACTIVE
LM2770 | High Efficiency Switched Capacitor Step-Down DC/DC Regulator with Sleep Mode | PDF | AC/DC & DC/DC converters (integrated FET) | Catalog |  | WSON |  | -30 to 105 | 10 | 9 | 3 x 3 | 0.8 | 0.5 | 0.41 | ACTIVE
LM5008 | 9.5-95V Wide Vin, 350mA Constant On-Time Non-Synchronous Buck Regulator | PDF | AC/DC & DC/DC converters (integrated FET) | Catalog | Buck | VSSOP,WSON |  | -40 to 125 | 8 | 14.7,16 | 3 x 4.9,4 x 4 | 0.8,1.1 | 0.65,0.8 | 1.216 | ACTIVE
TPS65012 | Multi-Channel 1-cell Li-Ion PMIC USB/AC Charger, 2DC/DC, 2 LDOs, I2C interface in QFN-48 | PDF | Multi-channel ICs (PMICs) | Catalog |  | VQFN |  | -40 to 85 | 48 | 49 | 7 x 7 | 1 | 0.5 | 2.324 | ACTIVE
LM5115 | 75V, Secondary Side Post Regulator/ Synchronous Buck Controller | PDF | AC/DC & DC/DC controllers (external FET) | Catalog | Buck | TSSOP,WSON |  | -40 to 125 | 16 | 25,32 | 5 x 5,5 x 6.4 | 0.8,1.2 | 0.5,0.65 | 1.834 | ACTIVE
LM2796 | Dual-display white LED driver with 3/2x switched capacitor Boost | PDF | Backlight LED drivers | Catalog | Boost | DSBGA |  | -30 to 85 | 18 | 5.5845 | 2.482 x 2.25 | 0.675 | 0.5 | 0.655 | ACTIVE
TPS3306-Q1 | Automotive dual-processor supervisors with power-fail | PDF | Reset & watchdog ICs | Automotive |  | SOIC |  | -40 to 125 | 8 | 29.4 | 4.9 x 6 | 1.75 | 1.27 | 1.366 | ACTIVE
TPS65011 | Multi-Channel 1-cell Li-Ion Power PMIC USB/AC Charger, 2DC/DC, 2 LDOs, I2C interface in QFN-48 | PDF | Multi-channel ICs (PMICs) | Catalog |  | VQFN |  | -40 to 85 | 48 | 49 | 7 x 7 | 1 | 0.5 | 2.324 | ACTIVE
TPS767D3-Q1 | Automotive 1-A, 10-V, dual-channel low-dropout voltage regulator with enable | PDF | Linear & low-dropout (LDO) regulators | Automotive |  | HTSSOP |  | -40 to 125 | 28 | 62.08 | 9.7 x 6.4 | 1.2 | 0.65 | 3.112 | ACTIVE
LM5070 | Class 3 PoE PD with flyback DC-DC controller with adjustable UVLO | PDF | Powered devices | Catalog |  | TSSOP,WSON |  | -40 to 125 | 16 | 25,32 | 5 x 5,5 x 6.4 | 0.8,1.2 | 0.5,0.65 | 1.432 | ACTIVE
TPS40055 | Wide Input (8V-40V) up to 1MHz Frequency Synchronous Buck Controller, source/sink | PDF | AC/DC & DC/DC controllers (external FET) | Catalog | Buck Controller | HTSSOP |  | -40 to 85 | 16 | 32 | 5 x 6.4 | 1.2 | 0.65 | 2.003 | ACTIVE
TPS40057 | Wide Input (8V-40V) up to 1MHz Frequency Synchronous Buck Controller, source/sink with prebias | PDF | AC/DC & DC/DC controllers (external FET) | Catalog | Buck Controller | HTSSOP |  | -40 to 85 | 16 | 32 | 5 x 6.4 | 1.2 | 0.65 | 2.003 | ACTIVE
LM1770 | Low-Voltage SOT23 Synchronous Buck Controller With No External Compensation | PDF | AC/DC & DC/DC controllers (external FET) | Catalog |  | SOT-23 |  | -40 to 125 | 5 | 8.12 | 2.9 x 2.8 | 1.45 | 0.95 | 0.78 | ACTIVE
LM3670 | Miniature Step-Down DC-DC Converter for Ultra Low Voltage Circuits | PDF | AC/DC & DC/DC converters (integrated FET) | Catalog | Buck | SOT-23 |  | -40 to 85 | 5 | 8.12 | 2.9 x 2.8 | 1.45 | 0.95 | 0.434 | ACTIVE
LM5101 | High voltage high side and low side gate driver | PDF | Half-bridge drivers | Catalog |  | SOIC |  | to | 8 | 29.4 | 4.9 x 6 | 1.75 | 1.27 | 1.584 | ACTIVE
LM5102 | 2-A, 100-V half bridge gate driver with 8-V UVLO and programmable delay | PDF | Half-bridge drivers | Catalog |  | VSSOP,WSON |  | -40 to 125 | 10 | 14.7,16 | 3 x 4.9,4 x 4 | 0.8,1.1 | 0.5,0.8 | 1.271 | ACTIVE
LM5104 | 2-A, 100-V half bridge gate driver with 8-V UVLO and adaptive delay | PDF | Half-bridge drivers | Catalog |  | SOIC,WSON |  | -40 to 125 | 8,10 | 16,29.4 | 4 x 4,4.9 x 6 | 0.8,1.75 | 0.8,1.27 | 1.28 | ACTIVE
TPS3803-EP | Single-Channel Voltage Detector | PDF | Reset & watchdog ICs | HiRel Enhanced Product |  | SOT-SC70 |  | -55 to 125 | 5 | 4.2 | 2 x 2.1 | 1.1 | 0.65 | 1.307 | ACTIVE
PTH12050W | 1.2 to 5.5 V 6-A, 12-V Input Non-Isolated Wide-Adjust Module | PDF | Power modules (integrated inductor) | Catalog | Buck | DIPMODULE |  | -40 to 85 | 6 | 314.2008 | 23.12 x 13.59 | 8.5 | 3.175 | 10.92 | ACTIVE
REF3112 | 1.25-V, 20-ppm/°C max, 100-µA, 3-pin SOT-23 series voltage reference | PDF | Series voltage references | Catalog |  | SOT-23 |  | -40 to 125 | 3 | 6.9204 | 2.92 x 2.37 | 1.12 | 0.96 | 1.091 | ACTIVE
REF3120 | 2-V, 20-ppm/°C max, 100-µA, 3-pin SOT-23 series voltage reference | PDF | Series voltage references | Catalog |  | SOT-23 |  | -40 to 125 | 3 | 6.9204 | 2.92 x 2.37 | 1.12 | 0.96 | 0.911 | ACTIVE
REF3125 | 2.5-V, 20-ppm/°C max, 100-µA, 3-pin SOT-23 series voltage reference | PDF | Series voltage references | Catalog |  | SOT-23 |  | -40 to 125 | 3 | 6.9204 | 2.92 x 2.37 | 1.12 | 0.96 | 0.852 | ACTIVE
REF3130 | 3-V, 20-ppm/°C max, 100-µA, 3-pin SOT-23 series voltage reference | PDF | Series voltage references | Catalog |  | SOT-23 |  | -40 to 125 | 3 | 6.9204 | 2.92 x 2.37 | 1.12 | 0.96 | 0.92 | ACTIVE
REF3133 | 3.3-V, 20-ppm/°C max, 100-µA, 3-pin SOT-23 series voltage reference | PDF | Series voltage references | Catalog |  | SOT-23 |  | -40 to 125 | 3 | 6.9204 | 2.92 x 2.37 | 1.12 | 0.96 | 0.91 | ACTIVE
REF3140 | 4-V, 20-ppm/°C max, 100-µA, 3-pin SOT-23 series voltage reference | PDF | Series voltage references | Catalog |  | SOT-23 |  | -40 to 125 | 3 | 6.9204 | 2.92 x 2.37 | 1.12 | 0.96 | 0.939 | ACTIVE
TPS3803-Q1 | Automotive, single-channel voltage detectors | PDF | Reset & watchdog ICs | Automotive |  | SOT-SC70 |  | -40 to 125 | 5 | 4.2 | 2 x 2.1 | 1.1 | 0.65 | 0.353 | ACTIVE
TPS3805H33-EP | Enhanced Product Dual Voltage Detectors | PDF | Reset & watchdog ICs | HiRel Enhanced Product |  | SOT-SC70 |  | -55 to 125 | 5 | 4.2 | 2 x 2.1 | 1.1 | 0.65 | 1.424 | ACTIVE
TPS3805H33-Q1 | Automotive, dual-rail (adjustable or 3.3-V system) voltage detector | PDF | Reset & watchdog ICs | Automotive |  | SOT-SC70 |  | -40 to 125 | 5 | 4.2 | 2 x 2.1 | 1.1 | 0.65 | 0.507 | ACTIVE
TPS2062 | 2-ch, 1A loading, 1.5A ILIMIT, 2.7-5.5V, 70mΩ USB power switch, active-low | PDF | USB power switches & charging port controllers | Catalog |  | HVSSOP,SOIC |  | -40 to 125 | 8 | 14.7,29.4 | 3 x 4.9,4.9 x 6 | 1.1,1.75 | 0.65,1.27 | 0.453 | ACTIVE
TPS2066 | 2-ch, 1A loading, 1.5A ILIMIT, 2.7-5.5V, 70mΩ USB power switch, active-high | PDF | USB power switches & charging port controllers | Catalog |  | HVSSOP,SOIC |  | -40 to 125 | 8 | 14.7,29.4 | 3 x 4.9,4.9 x 6 | 1.1,1.75 | 0.65,1.27 | 0.771 | ACTIVE
TPS2490 | 9-V to 80-V hot swap controller with power limiting and latch off | PDF | Hot-swap controllers | Catalog |  | VSSOP |  | -40 to 85 | 10 | 14.7 | 3 x 4.9 | 1.1 | 0.5 | 1.294 | ACTIVE
TPS2491 | 9-V to 80-V hot swap controller with power limiting and Auto Retry | PDF | Hot-swap controllers | Catalog |  | VSSOP |  | -40 to 85 | 10 | 14.7 | 3 x 4.9 | 1.1 | 0.5 | 1.294 | ACTIVE
TPS2041B | 0.5A loading, ±25% ILIMIT accuracy, 2.7-5.5V, 70mΩ USB power switch, active-low | PDF | USB power switches & charging port controllers | Catalog |  | HVSSOP,SOIC,SOT-23 |  | -40 to 125 | 5,8 | 8.12,14.7,29.4 | 2.9 x 2.8,3 x 4.9,4.9 x 6 | 1.1,1.45,1.75 | 0.65,0.95,1.27 | 0.284 | ACTIVE
TPS2044B | 4-ch, 0.5A loading, 2.7-5.5V, 70mΩ USB power switch, active-low | PDF | USB power switches & charging port controllers | Catalog |  | SOIC |  | -40 to 125 | 16 | 59.4 | 9.9 x 6 | 1.75 | 1.27 | 1.173 | ACTIVE
TPS61043 | TPS61043: constant current LED driver | PDF | Backlight LED drivers | Catalog | Boost | VSON |  | -40 to 85 | 8 | 9 | 3 x 3 | 1 | 0.65 | 0.504 | ACTIVE
LM185-2.5QML-SP | Space-grade QMLV 2.5-V &nbsp;shunt voltage reference | PDF | Shunt voltage references | Space |  | TO-CAN |  | -55 to 125 | 2 | 34.8704 | 6.41 x 5.44 | 2.67 | 2.54 | 410.217 | ACTIVE
TPS5120-EP | Enhanced Product Dual Output Two-Phase Synchronous Buck Dc/Dc Controller | PDF | AC/DC & DC/DC controllers (external FET) | HiRel Enhanced Product | Buck | TSSOP |  | -55 to 125 | 30 | 49.92 | 7.8 x 6.4 | 1.2 | 0.5 | 5.896 | ACTIVE
LM2751 | Regulated 2X, 1.5X Switched capacitor White LED driver | PDF | RGB LED drivers | Catalog | Boost | WSON |  | -40 to 85 | 10 | 9 | 3 x 3 | 0.8 | 0.5 | 0.849 | ACTIVE
REG71050 | 60-mA, 5.0-V, Buck/Boost Charge Pump in ThinSOT-23 | PDF | AC/DC & DC/DC converters (integrated FET) | Catalog |  | SOT-23-THN,WSON |  | -40 to 85 | 6 | 4,8.12 | 2 x 2,2.9 x 2.8 | 0.8,1.1 | 0.65,0.95 | 0.527 | ACTIVE
LP3943 | 16 channel RGB/White LED driver with independent string control via SMBUS/I2C | PDF | RGB LED drivers | Catalog | Linear | WQFN |  | -40 to 85 | 24 | 16 | 4 x 4 | 0.8 | 0.5 | 0.935 | ACTIVE
LP3944 | RGB/White/Blue 8-LED Fun Light driver | PDF | RGB LED drivers | Catalog | Linear | WQFN |  | -40 to 85 | 24 | 16 | 4 x 4 | 0.8 | 0.5 | 0.78 | ACTIVE
UCC2891 | 110-V active clamp current mode PWM controller with P-channel clamp FET and 0.75V CS threshold | PDF | AC/DC & DC/DC controllers (external FET) | Catalog | Active-clamp forward,Flyback,Forward | SOIC,TSSOP |  | -40 to 85 | 16 | 32,59.4 | 5 x 6.4,9.9 x 6 | 1.2,1.75 | 0.65,1.27 | 1.168 | ACTIVE
UCC2893 | 110-V active clamp current mode PWM controller with N-channel clamp FET and 0.75V CS threshold | PDF | AC/DC & DC/DC controllers (external FET) | Catalog | Active-clamp forward,Flyback,Forward | SOIC,TSSOP |  | -40 to 105 | 16 | 32,59.4 | 5 x 6.4,9.9 x 6 | 1.2,1.75 | 0.65,1.27 | 1.358 | ACTIVE
LM3519 | High frequency boost white LED driver with high-Speed PWM brightness control | PDF | Backlight LED drivers | Catalog | Boost | SOT-23-THN |  | -40 to 85 | 6 | 8.12 | 2.9 x 2.8 | 1.1 | 0.95 | 0.776 | ACTIVE
TPS54350 | 4.5V to 20V Input, 3A Synchronous Step-Down Converter with Low-Side Gate Driver | PDF | AC/DC & DC/DC converters (integrated FET) | Catalog | Buck | HTSSOP |  | -40 to 150 | 16 | 32 | 5 x 6.4 | 1.2 | 0.65 | 1.715 | ACTIVE
UCC27423 | 4-A/4-A dual-channel gate driver with 5-V UVLO, enable, and inverting inputs | PDF | Low-side drivers | Catalog |  | HVSSOP,PDIP,SOIC |  | -40 to 105 | 8 | 14.7,29.4,92.5083 | 3 x 4.9,4.9 x 6,9.81 x 9.43 | 1.1,1.75,5.08 | 0.65,1.27,2.54 | 0.3 | ACTIVE
UCC27424 | 4-A/4-A dual-channel gate driver with enable and 5-V IN handling | PDF | Low-side drivers | Catalog |  | HVSSOP,PDIP,SOIC |  | -40 to 105 | 8 | 14.7,29.4,92.5083 | 3 x 4.9,4.9 x 6,9.81 x 9.43 | 1.1,1.75,5.08 | 0.65,1.27,2.54 | 0.4 | ACTIVE
UCC27425 | 4-A/4-A dual-channel gate driver with enable and inverting/non-inverting inputs | PDF | Low-side drivers | Catalog |  | HVSSOP,PDIP,SOIC |  | -40 to 105 | 8 | 14.7,29.4,92.5083 | 3 x 4.9,4.9 x 6,9.81 x 9.43 | 1.1,1.75,5.08 | 0.65,1.27,2.54 | 0.3 | ACTIVE
REF1112 | 1-µA, 3-pin SOT-23 10-ppm/°C shunt voltage reference | PDF | Shunt voltage references | Catalog |  | SOT-23 |  | -40 to 125 | 3 | 6.9204 | 2.92 x 2.37 | 1.12 | 0.96 | 0.76 | ACTIVE
LM4132 | 0.05% 20-ppm/°C drift precision series voltage reference with shutdown enable | PDF | Series voltage references | Catalog |  | SOT-23 |  | -40 to 125 | 5 | 8.12 | 2.9 x 2.8 | 1.45 | 0.95 | 0.86 | ACTIVE
TPS723 | 200-mA, negative, adjustable low-dropout voltage regulator with enable | PDF | Linear & low-dropout (LDO) regulators | Catalog |  | SOT-23,SOT-23-THN,WSON |  | -40 to 125 | 5,6 | 4,8.12 | 2 x 2,2.9 x 2.8 | 0.8,1.1,1.45 | 0.65,0.95 | 1.292 | ACTIVE
TPS731 | 150-mA, high-accuracy, ultra-low-dropout voltage regulator with reverse current protection & enable | PDF | Linear & low-dropout (LDO) regulators | Catalog |  | SOT-23 |  | -40 to 125 | 5 | 8.12 | 2.9 x 2.8 | 1.45 | 0.95 | 0.348 | ACTIVE
TPS732 | 250mA high-accuracy, ultra-low-dropout voltage regulator with reverse current protection and enable | PDF | Linear & low-dropout (LDO) regulators | Catalog |  | SOT-223,SOT-23,VSON |  | -40 to 125 | 5,6,8 | 8.12,9,45.89 | 2.9 x 2.8,3 x 3,6.5 x 7.06 | 1,1.45,1.8 | 0.65,0.95,1.27 | 0.276 | ACTIVE
TPS736 | 400mA high-accuracy ultra-low-dropout voltage regulator with reverse current protection and enable | PDF | Linear & low-dropout (LDO) regulators | Catalog |  | SOT-223,SOT-23,VSON |  | -40 to 125 | 5,6,8 | 8.12,9,45.89 | 2.9 x 2.8,3 x 3,6.5 x 7.06 | 1,1.45,1.8 | 0.65,0.95,1.27 | 0.368 | ACTIVE
LP5900 | 150-mA, low-noise, low-IQ, low-dropout voltage regulator with enable | PDF | Linear & low-dropout (LDO) regulators | Catalog |  | DSBGA,WSON |  | -40 to 125 | 4,6 | 1.5625,5.5 | 1.25 x 1.25,2.5 x 2.2 | 0.295,0.675,0.8 | 0.5,0.65 | 0.23 | ACTIVE
TLC5922 | 16-channel LED driver with 20Mhz data transfer rate with dot correctionn | PDF | LED display drivers | Catalog |  | HTSSOP |  | -20 to 85 | 32 | 89.1 | 11 x 8.1 | 1.2 | 0.65 | 1.287 | ACTIVE
TPS62220 | Adjustable, 400-mA, 95% Efficient Step-Down Converter, 15uA, ThinSOT-23 | PDF | AC/DC & DC/DC converters (integrated FET) | Catalog | Buck | SOT-23-THN |  | -40 to 85 | 5 | 8.12 | 2.9 x 2.8 | 1.1 | 0.95 | 0.501 | ACTIVE
TPS62221 | 1.5-V Output, 400-mA, 95% Efficient Step-Down Converter, 15uA, ThinSOT-23 | PDF | AC/DC & DC/DC converters (integrated FET) | Catalog | Buck | SOT-23-THN |  | -40 to 85 | 5 | 8.12 | 2.9 x 2.8 | 1.1 | 0.95 | 0.501 | ACTIVE
TPS62222 | 1.8-V Output, 400-mA, 95% Efficient Step-Down Converter, 15uA, ThinSOT-23 | PDF | AC/DC & DC/DC converters (integrated FET) | Catalog | Buck | SOT-23-THN |  | -40 to 85 | 5 | 8.12 | 2.9 x 2.8 | 1.1 | 0.95 | 0.501 | ACTIVE
TPS62224 | 1.6-V Output, 400-mA, 95% Efficient Step-Down Converter, 15uA, ThinSOT-23 | PDF | AC/DC & DC/DC converters (integrated FET) | Catalog | Buck | SOT-23-THN |  | -40 to 85 | 5 | 8.12 | 2.9 x 2.8 | 1.1 | 0.95 | 0.501 | ACTIVE
UCC28220 | Dual Interleaved PWM controller with Programmable max duty cycle 10V/8V UVLO | PDF | AC/DC & DC/DC controllers (external FET) | Catalog | Flyback,Forward | SOIC,TSSOP |  | -40 to 105 | 16 | 32,59.4 | 5 x 6.4,9.9 x 6 | 1.2,1.75 | 0.65,1.27 | 2.019 | ACTIVE
TPS61020 | Adjustable, 1.5-A Switch, 96% Efficient Boost Converter with Down-Mode, QFN-10 | PDF | AC/DC & DC/DC converters (integrated FET) | Catalog | Boost | VSON |  | -40 to 125 | 10 | 9 | 3 x 3 | 1 | 0.5 | 0.944 | ACTIVE
TPS61024 | 3.0-V Output, 1.5-A Switch, 96% Efficient Boost Converter w/ LDO Down-Mode, QFN-10 | PDF | AC/DC & DC/DC converters (integrated FET) | Catalog | Boost | VSON |  | -40 to 125 | 10 | 9 | 3 x 3 | 1 | 0.5 | 0.89 | ACTIVE
TPS61025 | 3.3-V Output, 1.5-A Switch, 96% Efficient Boost Converter w/ LDO Down-Mode, QFN-10 | PDF | AC/DC & DC/DC converters (integrated FET) | Catalog | Boost | VSON |  | -40 to 125 | 10 | 9 | 3 x 3 | 1 | 0.5 | 0.89 | ACTIVE
TPS61027 | 5-V Output, 1.5-A Switch, 96% Efficient Boost Converter w/ LDO Down-Mode, QFN-10 | PDF | AC/DC & DC/DC converters (integrated FET) | Catalog | Boost | VSON |  | -40 to 125 | 10 | 9 | 3 x 3 | 1 | 0.5 | 0.89 | ACTIVE
UCC2808A-1EP | Enhanced Product Low Power Current Mode Push-Pull PWM | PDF | AC/DC & DC/DC controllers (external FET) | HiRel Enhanced Product | Push pull | SOIC |  | -40 to 125 | 8 | 29.4 | 4.9 x 6 | 1.75 | 1.27 | 1.804 | ACTIVE
UCC2808A-1Q1 | Automotive 8.3V to 15V, 1A push-pull current mode PWM controller | PDF | AC/DC & DC/DC controllers (external FET) | Automotive | Push pull | SOIC | Functional Safety-Capable | -40 to 125 | 8 | 29.4 | 4.9 x 6 | 1.75 | 1.27 | 1.254 | ACTIVE
UCC2808A-2EP | Enhanced Product Low Power Current Mode Push-Pull PWM | PDF | AC/DC & DC/DC controllers (external FET) | HiRel Enhanced Product | Push pull | SOIC |  | -40 to 125 | 8 | 29.4 | 4.9 x 6 | 1.75 | 1.27 | 1.804 | ACTIVE
UCC2808A-2Q1 | Automotive 4.1V to 15V, 1A push-pull current mode PWM controller | PDF | AC/DC & DC/DC controllers (external FET) | Automotive | Push pull | SOIC | Functional Safety-Capable | -40 to 125 | 8 | 29.4 | 4.9 x 6 | 1.75 | 1.27 | 1.729 | ACTIVE
PTH12010W | 1.2 to 5.5 V 12-A, 12-V Input Non-Isolated Wide-Adjust Module | PDF | Power modules (integrated inductor) | Catalog | Buck | DIPMODULE |  | -40 to 85 | 10 | 600.1756,600.846 | 35.81 x 16.76,35.85 x 16.76 | 9 | 3.175 | 18.052 | ACTIVE
LP3891 | 800-mA, ultra-low-dropout voltage regulator with enable | PDF | Linear & low-dropout (LDO) regulators | Catalog |  | HSOIC,TO-263 |  | -40 to 125 | 5,8 | 29.4,154.8384 | 10.16 x 15.24,4.9 x 6 | 1.7,4.83 | 1.27,1.7 | 1.19 | ACTIVE
LP3892 | 1.5-A, ultra-low-dropout voltage regulator with enable | PDF | Linear & low-dropout (LDO) regulators | Catalog |  | HSOIC,TO-263 |  | -40 to 125 | 5,8 | 29.4,154.8384 | 10.16 x 15.24,4.9 x 6 | 1.7,4.83 | 1.27,1.7 | 0.978 | ACTIVE
LP3893 | 3-A, low-dropout voltage regulator with enable | PDF | Linear & low-dropout (LDO) regulators | Catalog |  | TO-263 |  | -40 to 125 | 5 | 154.8384 | 10.16 x 15.24 | 4.83 | 1.7 | 2.34 | ACTIVE
LP3855-ADJ | 1.5-A, 7-V, adjustable ultra-low-dropout voltage regulator with enable | PDF | Linear & low-dropout (LDO) regulators | Catalog |  | SOT-223,TO-220,TO-263 |  | -40 to 125 | 5 | 45.24,86.0552,154.8384 | 10.16 x 15.24,10.16 x 8.47,6.5 x 6.96 | 1.8,4.83,20.92 | 1.5,1.7 | 1.078 | ACTIVE
LP3856-ADJ | 3-A, 7-V, adjustable ultra-low-dropout voltage regulator with enable | PDF | Linear & low-dropout (LDO) regulators | Catalog |  | TO-220,TO-263 |  | -40 to 125 | 5 | 86.0552,154.8384 | 10.16 x 15.24,10.16 x 8.47 | 4.83,20.92 | 1.7 | 1.964 | ACTIVE
LP3874-ADJ | 800-mA, 7-V, adjustable low-dropout voltage regulator with enable | PDF | Linear & low-dropout (LDO) regulators | Catalog |  | SOT-223,TO-263 |  | -40 to 125 | 5 | 45.24,154.8384 | 10.16 x 15.24,6.5 x 6.96 | 1.8,4.83 | 1.5,1.7 | 1.15 | ACTIVE
LP3875-ADJ | 1.5-A, adjustable low-dropout voltage regulator with enable | PDF | Linear & low-dropout (LDO) regulators | Catalog |  | SOT-223,TO-263 |  | -40 to 125 | 5 | 45.24,154.8384 | 10.16 x 15.24,6.5 x 6.96 | 1.8,4.83 | 1.5,1.7 | 1.078 | ACTIVE
LP3876-ADJ | 3-A, adjustable low-dropout voltage regulator with enable | PDF | Linear & low-dropout (LDO) regulators | Catalog |  | TO-263 |  | -40 to 125 | 5 | 154.8384 | 10.16 x 15.24 | 4.83 | 1.7 | 2.34 | ACTIVE
LM5020 | 13-100V Wide Vin, Current Mode PWM Boost, Flyback, Sepic Controller | PDF | AC/DC & DC/DC controllers (external FET) | Catalog | Boost,Flyback,Forward,SEPIC | VSSOP,WSON |  | -40 to 125 | 10 | 14.7,16 | 3 x 4.9,4 x 4 | 0.8,1.1 | 0.5,0.8 | 0.946 | ACTIVE
LM2736 | 3V to 18V Input, 0.75A Step-Down Converter with Light Load Efficiency | PDF | AC/DC & DC/DC converters (integrated FET) | Catalog | Buck | SOT-23-THN |  | -40 to 125 | 6 | 8.12 | 2.9 x 2.8 | 1.1 | 0.95 | 0.858 | ACTIVE
TPS64200 | 1.8 to 6.5 V input, 350 kHz, 95% efficient step-down controller, 20 uA, SOT-23 | PDF | AC/DC & DC/DC controllers (external FET) | Catalog |  | SOT-23 |  | -40 to 85 | 6 | 8.12 | 2.9 x 2.8 | 1.45 | 0.95 | 0.557 | ACTIVE
TPS64201 | 1.8 to 6.5 V input, 450 kHz, 95% efficient step-down controller, 20 uA, SOT-23 | PDF | AC/DC & DC/DC controllers (external FET) | Catalog |  | SOT-23 |  | -40 to 85 | 6 | 8.12 | 2.9 x 2.8 | 1.45 | 0.95 | 0.557 | ACTIVE
TPS64202 | 1.8 to 6.5 V input, 550 kHz, 95% efficient step-down controller, 20 uA, SOT-23 | PDF | AC/DC & DC/DC controllers (external FET) | Catalog |  | SOT-23 |  | -40 to 85 | 6 | 8.12 | 2.9 x 2.8 | 1.45 | 0.95 | 0.557 | ACTIVE
TPS64203 | 1.8 to 6.5 V input, 800 kHz, 95% efficient step-down controller, 20 uA, SOT-23 | PDF | AC/DC & DC/DC controllers (external FET) | Catalog |  | SOT-23 |  | -40 to 85 | 6 | 8.12 | 2.9 x 2.8 | 1.45 | 0.95 | 0.557 | ACTIVE
LP3991 | 300-mA, low-dropout voltage regulator with enable | PDF | Linear & low-dropout (LDO) regulators | Catalog |  | DSBGA |  | -40 to 125 | 4 | 1.5625 | 1.25 x 1.25 | 0.675 | 0.5 | 0.253 | ACTIVE
LM5030 | 100-V push-pull current mode PWM controller | PDF | AC/DC & DC/DC controllers (external FET) | Catalog | Push pull | VSSOP,WSON |  | -40 to 125 | 10 | 14.7,16 | 3 x 4.9,4 x 4 | 0.8,1.1 | 0.5,0.8 | 1.052 | ACTIVE
LP3997 | 250-mA, low-dropout voltage regulator with power good & enable | PDF | Linear & low-dropout (LDO) regulators | Catalog |  | VSSOP |  | -40 to 125 | 8 | 14.7 | 3 x 4.9 | 1.1 | 0.65 | 0.442 | ACTIVE
TPS2350 | -12-V to -80-V hot swap controller with Oring | PDF | Hot-swap controllers | Catalog |  | SOIC,TSSOP |  | -40 to 85 | 14 | 32,51.9 | 5 x 6.4,8.65 x 6 | 1.2,1.75 | 0.65,1.27 | 2.059 | ACTIVE
ULN2003AI | 50-V, 7-ch darlington transistor array, -40 to 105C | PDF | Low-side switches | Catalog |  | PDIP,SOIC,SOP,TSSOP |  | -40 to 105 | 16 | 32,59.4,79.56,181.42 | 10.2 x 7.8,19.3 x 9.4,5 x 6.4,9.9 x 6 | 1.2,1.75,2,5.08 | 0.65,1.27,2.54 | 0.203 | ACTIVE
TPS61090 | 1.8Vin, 2A Switch, 96% Efficient Boost Converter | PDF | AC/DC & DC/DC converters (integrated FET) | Catalog | Boost | VQFN |  | -40 to 125 | 16 | 16 | 4 x 4 | 1 | 0.65 | 1.034 | ACTIVE
TPS61092 | 5-V Output, 500-mA, 96% Efficient Boost Converter, 20uA, QFN-16 | PDF | AC/DC & DC/DC converters (integrated FET) | Catalog | Boost | VQFN |  | -40 to 125 | 16 | 16 | 4 x 4 | 1 | 0.65 | 1.034 | ACTIVE
TPS62020 | Adjustable, 600-mA, 95% Efficient Step-Down Converter, 18uA, MSOP-10 | PDF | AC/DC & DC/DC converters (integrated FET) | Catalog | Buck | HVSSOP,VSON |  | -40 to 85 | 10 | 9,14.7 | 3 x 3,3 x 4.9 | 1,1.1 | 0.5 | 0.723 | ACTIVE
TPS65010 | Multi-Channel 1-Cell Li-Ion PMIC USB/AC Charger, 2DC/DC, 2 LDOs, I2C interface in QFN-48 | PDF | Multi-channel ICs (PMICs) | Catalog |  | VQFN |  | -40 to 85 | 48 | 49 | 7 x 7 | 1 | 0.5 | 2.324 | ACTIVE
TPS62040 | Adjustable, 1.2-A, 95% efficient step-down converter, 18 uA, MSOP-10 and QFN | PDF | AC/DC & DC/DC converters (integrated FET) | Catalog | Buck | HVSSOP,VSON |  | -40 to 85 | 10 | 9,14.7 | 3 x 3,3 x 4.9 | 1,1.1 | 0.5 | 0.878 | ACTIVE
TPS62042 | 1.5-V Output, 1.2-A, 95% Efficient Step-Down Converter, 18uA, MSOP-10 | PDF | AC/DC & DC/DC converters (integrated FET) | Catalog | Buck | HVSSOP,VSON |  | -40 to 85 | 10 | 9,14.7 | 3 x 3,3 x 4.9 | 1,1.1 | 0.5 | 0.878 | ACTIVE
TPS62043 | 1.6-V Output, 1.2-A, 95% efficient step-down converter, 18 uA, MSOP-10 or QFN | PDF | AC/DC & DC/DC converters (integrated FET) | Catalog | Buck | HVSSOP,VSON |  | -40 to 85 | 10 | 9,14.7 | 3 x 3,3 x 4.9 | 1,1.1 | 0.5 | 0.878 | ACTIVE
TPS62044 | 1.8-V Output, 1.2-A, 95% Efficient Step-Down Converter, 18uA, MSOP-10 | PDF | AC/DC & DC/DC converters (integrated FET) | Catalog | Buck | HVSSOP,VSON |  | -40 to 85 | 10 | 9,14.7 | 3 x 3,3 x 4.9 | 1,1.1 | 0.5 | 0.878 | ACTIVE
TPS62046 | 3.3-V Output, 1.2-A, 95% Efficient Step-Down Converter, 18uA, MSOP-10, QFN-10 | PDF | AC/DC & DC/DC converters (integrated FET) | Catalog | Buck | HVSSOP,VSON |  | -40 to 85 | 10 | 9,14.7 | 3 x 3,3 x 4.9 | 1,1.1 | 0.5 | 0.878 | ACTIVE
UCC28051 | Transition mode PFC controller with 12.5V/9.7V UVLO and IEC61000-3-2 compliance, -40&deg;C to 105 | PDF | AC/DC & DC/DC controllers (external FET) | Catalog | Boost,PFC controller | PDIP,SOIC |  | -40 to 105 | 8 | 29.4,92.5083 | 4.9 x 6,9.81 x 9.43 | 1.75,5.08 | 1.27,2.54 | 0.2 | ACTIVE
LM5642 | 4.5-36V, Current Mode Dual Synchronous Buck Controller with Oscillator Synchronization | PDF | AC/DC & DC/DC controllers (external FET) | Catalog | Buck Controller | HTSSOP,TSSOP |  | -40 to 125 | 28 | 62.08 | 9.7 x 6.4 | 1.2 | 0.65 | 1.948 | ACTIVE
LM5105 | 1.8-A, 1.6-A 100-V half bridge gate driver with 8-V UVLO and programmable dead-time | PDF | Half-bridge drivers | Catalog |  | WSON |  | -40 to 125 | 10 | 16 | 4 x 4 | 0.8 | 0.8 | 1.205 | ACTIVE
TPS79133-EP | Enhanced product, ultra-low noise, high PSRR, fast RF, 100-mA low-dropout linear regular | PDF | Linear & low-dropout (LDO) regulators | HiRel Enhanced Product |  | SOT-23 |  | -55 to 125 | 5 | 8.12 | 2.9 x 2.8 | 1.45 | 0.95 | 1.529 | ACTIVE
TPS793-Q1 | Automotive 200-mA, low-dropout voltage regulator with enable | PDF | Linear & low-dropout (LDO) regulators | Automotive |  | SOT-23 |  | -40 to 125 | 5,6 | 8.12 | 2.9 x 2.8 | 1.45 | 0.95 | 0.278 | ACTIVE
TPS79301-EP | Enhanced product, ultra-low noise, high PSRR, fast RF, 200-mA low-dropout linear regular | PDF | Linear & low-dropout (LDO) regulators | HiRel Enhanced Product |  | SOT-23 |  | -40 to 125 | 6 | 8.12 | 2.9 x 2.8 | 1.45 | 0.95 | 1.033 | ACTIVE
TPS79318-EP | Enhanced product, ultra-low noise, high PSRR, fast RF, 200-mA low-dropout linear regular | PDF | Linear & low-dropout (LDO) regulators | HiRel Enhanced Product |  | SOT-23 |  | -40 to 125 | 5 | 8.12 | 2.9 x 2.8 | 1.45 | 0.95 | 0.898 | ACTIVE
TPS79333-EP | Enhanced product, ultra-low noise, high PSRR, fast RF, 200-mA low-dropout linear regular | PDF | Linear & low-dropout (LDO) regulators | HiRel Enhanced Product |  | SOT-23 |  | -40 to 125 | 5 | 8.12 | 2.9 x 2.8 | 1.45 | 0.95 | 1.217 | ACTIVE
TPS793475-EP | Enhanced product, ultra-low noise, high PSRR, fast RF, 200-mA low-dropout linear regular | PDF | Linear & low-dropout (LDO) regulators | HiRel Enhanced Product |  | SOT-23 |  | -40 to 125 | 5 | 8.12 | 2.9 x 2.8 | 1.45 | 0.95 | 1.033 | ACTIVE
UC2842AQ | 30-V, 1-A, automotive 500KHz current mode PWM controller with 16V/10V UVLO 100% duty cycle | PDF | AC/DC & DC/DC controllers (external FET) | Automotive | Boost,Flyback,Forward | SOIC |  | -40 to 125 | 8,14 | 29.4,51.9 | 4.9 x 6,8.65 x 6 | 1.75 | 1.27 | 0.351 | ACTIVE
UC2843AQ | Automotive single ended 500KHz current mode PWM controller with 8.5V/7.9V UVLO 100% duty cycle | PDF | AC/DC & DC/DC controllers (external FET) | Automotive | Boost,Flyback,Forward | SOIC |  | -40 to 125 | 8,14 | 29.4,51.9 | 4.9 x 6,8.65 x 6 | 1.75 | 1.27 | 0.601 | ACTIVE
UC2845AQ | Automotive single ended 500KHz current mode PWM controller with 8.5V/7.9V UVLO 50% duty cycle | PDF | AC/DC & DC/DC controllers (external FET) | Automotive | Boost,Flyback,Forward | SOIC |  | -40 to 125 | 8,14 | 29.4,51.9 | 4.9 x 6,8.65 x 6 | 1.75 | 1.27 | 0.601 | ACTIVE
LM5025 | 90V active clamp voltage mode PWM controller with P or N-channel clamp FET and 0.25V CS threshold | PDF | AC/DC & DC/DC controllers (external FET) | Catalog | Active-clamp forward,Forward | TSSOP,WSON |  | -40 to 125 | 16 | 25,32 | 5 x 5,5 x 6.4 | 0.8,1.2 | 0.5,0.65 | 1.148 | ACTIVE
UC1901-SP | Space-grade QMLV with isolated feedback generator | PDF | AC/DC & DC/DC controllers (external FET) | Space |  | CDIP |  | -55 to 125 | 14 | 130.4652 | 19.56 x 6.67 | 5.08 | 2.54 | 203.426 | ACTIVE
REG71055 | 60-mA, 5.5V, Buck/boost Charge Pump in ThinSOT-23 | PDF | AC/DC & DC/DC converters (integrated FET) | Catalog |  | SOT-23-THN |  | -40 to 85 | 6 | 8.12 | 2.9 x 2.8 | 1.1 | 0.95 | 0.478 | ACTIVE
LM317MQ | 500-mA, 40-V, adjustable linear voltage regulator for automotive applications | PDF | Linear & low-dropout (LDO) regulators | Automotive |  | SOT-223 |  | -40 to 125 | 4 | 45.5 | 6.5 x 7 | 1.8 | 2.3 | 0.202 | ACTIVE
TPS767-Q1 | Automotive 1-A, 10-V, low-dropout voltage regulator with enable | PDF | Linear & low-dropout (LDO) regulators | Automotive |  | HTSSOP |  | -40 to 125 | 20 | 41.6 | 6.5 x 6.4 | 1.2 | 0.65 | 2.07 | ACTIVE
TPS768-Q1 | Automotive 1-A, 10-V, low-dropout voltage regulator with power good & enable | PDF | Linear & low-dropout (LDO) regulators | Automotive |  | HTSSOP |  | -40 to 125 | 20 | 41.6 | 6.5 x 6.4 | 1.2 | 0.65 | 1.568 | ACTIVE
TPS775-Q1 | Automotive 500-mA, 10-V, low-dropout voltage regulator with enable & RESET with delay | PDF | Linear & low-dropout (LDO) regulators | Automotive |  | HTSSOP |  | -40 to 125 | 20 | 41.6 | 6.5 x 6.4 | 1.2 | 0.65 | 1.507 | ACTIVE
TPS776-Q1 | Automotive 500-mA, 10-V, low-dropout voltage regulator with power good & enable | PDF | Linear & low-dropout (LDO) regulators | Automotive |  | HTSSOP |  | -40 to 125 | 20 | 41.6 | 6.5 x 6.4 | 1.2 | 0.65 | 1.099 | ACTIVE
LM5110 | 5-A/3-A dual channel gate driver with 4-V UVLO, dedicated input ground, and shutdown input | PDF | Low-side drivers | Catalog |  | SOIC,WSON |  | -40 to 125 | 8,10 | 16,29.4 | 4 x 4,4.9 x 6 | 0.8,1.75 | 0.8,1.27 | 0.943 | ACTIVE
LM8364 | Active-low voltage monitor with low quiescent current & 2.5% threshold accuracy | PDF | Reset & watchdog ICs | Catalog |  | SOT-23 |  | -40 to 85 | 5 | 8.12 | 2.9 x 2.8 | 1.45 | 0.95 | 0.263 | ACTIVE
LM8365 | Active-low reset IC with low quiescent current & programmable output delay | PDF | Reset & watchdog ICs | Catalog |  | SOT-23 |  | -40 to 85 | 5 | 8.12 | 2.9 x 2.8 | 1.45 | 0.95 | 0.272 | ACTIVE
UCC2800-EP | Enhanced Product Low-Power Bicmos Current-Mode Pwm | PDF | AC/DC & DC/DC controllers (external FET) | HiRel Enhanced Product | Boost,Flyback,Forward | SOIC |  | -55 to 125 | 8 | 29.4 | 4.9 x 6 | 1.75 | 1.27 | 4.189 | ACTIVE
LM2731 | 0.6/1.6 MHz Boost Converters With 22V Internal FET Switch in SOT-23 | PDF | AC/DC & DC/DC converters (integrated FET) | Catalog | Boost | SOT-23 |  | -40 to 125 | 5 | 8.12 | 2.9 x 2.8 | 1.45 | 0.95 | 0.803 | ACTIVE
LP3852 | 1.5-A, 7-V, ultra-low-dropout voltage regulator with power good & enable | PDF | Linear & low-dropout (LDO) regulators | Catalog |  | SOT-223,TO-220,TO-263 |  | -40 to 125 | 5 | 45.24,86.0552,154.8384 | 10.16 x 15.24,10.16 x 8.47,6.5 x 6.96 | 1.8,4.83,20.92 | 1.5,1.7 | 1.078 | ACTIVE
LP3853 | 3-A, 7-V, ultra-low-dropout voltage regulator with power good & enable | PDF | Linear & low-dropout (LDO) regulators | Catalog |  | TO-220,TO-263 |  | -40 to 125 | 5 | 86.0552,154.8384 | 10.16 x 15.24,10.16 x 8.47 | 4.83,20.92 | 1.7 | 2.14 | ACTIVE
LP3855 | 1.5-A, 7-V, ultra-low-dropout voltage regulator with enable | PDF | Linear & low-dropout (LDO) regulators | Catalog |  | SOT-223,TO-220,TO-263 |  | -40 to 125 | 5 | 45.24,86.0552,154.8384 | 10.16 x 15.24,10.16 x 8.47,6.5 x 6.96 | 1.8,4.83,20.92 | 1.5,1.7 | 1.078 | ACTIVE
LP3871 | 800-mA, 7-V, low-dropout voltage regulator with power good & enable | PDF | Linear & low-dropout (LDO) regulators | Catalog |  | SOT-223,TO-263 |  | -40 to 125 | 5 | 45.24,154.8384 | 10.16 x 15.24,6.5 x 6.96 | 1.8,4.83 | 1.5,1.7 | 1.05 | ACTIVE
LP3872 | 1.5-A, low-dropout voltage regulator with power good & enable | PDF | Linear & low-dropout (LDO) regulators | Catalog |  | SOT-223,TO-263 |  | -40 to 125 | 5 | 45.24,154.8384 | 10.16 x 15.24,6.5 x 6.96 | 1.8,4.83 | 1.5,1.7 | 1.163 | ACTIVE
LP3874 | 800-mA, low-dropout voltage regulator with enable | PDF | Linear & low-dropout (LDO) regulators | Catalog |  | SOT-223,TO-263 |  | -40 to 125 | 5 | 45.24,154.8384 | 10.16 x 15.24,6.5 x 6.96 | 1.8,4.83 | 1.5,1.7 | 1.15 | ACTIVE
LP3875 | 1.5-A, 7-V, low-dropout voltage regulator with enable | PDF | Linear & low-dropout (LDO) regulators | Catalog |  | SOT-223,TO-220,TO-263 |  | -40 to 125 | 5 | 45.24,86.0552,154.8384 | 10.16 x 15.24,10.16 x 8.47,6.5 x 6.96 | 1.8,4.83,20.92 | 1.5,1.7 | 1.078 | ACTIVE
TPS61045 | 28-V, 85% Efficient Boost Converter in QFN-8, Digitally Adjustable | PDF | AC/DC & DC/DC converters (integrated FET) | Catalog | Boost | VSON |  | -40 to 125 | 8 | 9 | 3 x 3 | 1 | 0.65 | 0.633 | ACTIVE
TPS61030 | 1.8Vin, 4-A Switch, 96% Efficient Boost Converter w/20µA Iq in TSSOP-16 | PDF | AC/DC & DC/DC converters (integrated FET) | Catalog | Boost | HTSSOP,VQFN |  | -40 to 125 | 16 | 16,32 | 4 x 4,5 x 6.4 | 1,1.2 | 0.65 | 1.28 | ACTIVE
TPS61031 | 3.3-V Output, 1-A, 96% Efficient Boost Converter w/20uA Iq in TSSOP-16 | PDF | AC/DC & DC/DC converters (integrated FET) | Catalog | Boost | HTSSOP,VQFN |  | -40 to 125 | 16 | 16,32 | 4 x 4,5 x 6.4 | 1,1.2 | 0.65 | 1.28 | ACTIVE
LP3990 | 150-mA, low-IQ, low-dropout voltage regulator with enable & low-VOUT | PDF | Linear & low-dropout (LDO) regulators | Catalog |  | DSBGA,SOT-23,WSON |  | -40 to 125 | 4,5,6 | 1.5625,8.12,9 | 1.25 x 1.25,2.9 x 2.8,3 x 3 | 0.675,0.8,1.45 | 0.5,0.95 | 0.25 | ACTIVE
LM5007 | 9-75V Wide Vin, 500mA Constant On-Time Non-Synchronous Buck Regulator | PDF | AC/DC & DC/DC converters (integrated FET) | Catalog | Buck | VSSOP,WSON |  | -40 to 125 | 8 | 14.7,16 | 3 x 4.9,4 x 4 | 0.8,1.1 | 0.65,0.8 | 1.122 | ACTIVE
TPS61042 | 30-V, 500-mA switch boost converter in QFN-8 for white LED applications | PDF | Backlight LED drivers | Catalog | Boost | VSON |  | -40 to 85 | 8 | 9 | 3 x 3 | 1 | 0.65 | 0.504 | ACTIVE
UCC28512 | PFC/PWM Combination controllers with 16V/9.7V VCC UVLO, 6.75V/3.55V PWM UVLO and 1:1 Freq. Ratio | PDF | AC/DC & DC/DC controllers (external FET) | Catalog | Boost,PFC controller | SOIC |  | -40 to 105 | 20 | 131.84 | 12.8 x 10.3 | 2.65 | 1.27 | 2.178 | ACTIVE
ULQ2003A-Q1 | 50-V, 7-ch automotive darlington transistor array | PDF | Low-side switches | Automotive |  | SOIC,SOT-23-THN,TSSOP |  | -40 to 125 | 16 | 8.4,32,59.4 | 4.2 x 2,5 x 6.4,9.9 x 6 | 1.1,1.2,1.75 | 0.5,0.65,1.27 | 0.096 | ACTIVE
TPS62050 | Adjustable, 800-mA, 10V Vin, 95% Efficient Step-Down Converter in MSOP-10 | PDF | AC/DC & DC/DC converters (integrated FET) | Catalog | Buck | VSSOP |  | -40 to 85 | 10 | 14.7 | 3 x 4.9 | 1.1 | 0.5 | 0.748 | ACTIVE
TPS62051 | Adjustable, 800-mA, 10V Vin, Enhanced LBI, Step-Down Converter in MSOP-10 | PDF | AC/DC & DC/DC converters (integrated FET) | Catalog | Buck | VSSOP |  | -40 to 85 | 10 | 14.7 | 3 x 4.9 | 1.1 | 0.5 | 0.748 | ACTIVE
TPS62052 | 1.5-V Output, 800-mA, 10V Vin, 95% Efficient Step-Down Converter in MSOP-10 | PDF | AC/DC & DC/DC converters (integrated FET) | Catalog | Buck | VSSOP |  | -40 to 85 | 10 | 14.7 | 3 x 4.9 | 1.1 | 0.5 | 0.748 | ACTIVE
TPS62054 | 1.8-V Output, 800-mA, 10V Vin, 95% Efficient Step-Down Converter in MSOP-10 | PDF | AC/DC & DC/DC converters (integrated FET) | Catalog | Buck | VSSOP |  | -40 to 85 | 10 | 14.7 | 3 x 4.9 | 1.1 | 0.5 | 0.748 | ACTIVE
TPS62056 | 3.3-V Output, 800-mA, 10V Vin, 95% Efficient Step-Down Converter in MSOP-10 | PDF | AC/DC & DC/DC converters (integrated FET) | Catalog | Buck | VSSOP |  | -40 to 85 | 10 | 14.7 | 3 x 4.9 | 1.1 | 0.5 | 0.748 | ACTIVE
UCC2801-EP | Enhanced Product Low-Power Bicmos Current-Mode Pwm | PDF | AC/DC & DC/DC controllers (external FET) | HiRel Enhanced Product | Boost,Flyback,Forward | SOIC |  | -55 to 125 | 8 | 29.4 | 4.9 x 6 | 1.75 | 1.27 | 2.819 | ACTIVE
LM2734 | 3V to 20V Input, 1A Step-Down Converter with Light Load Efficiency | PDF | AC/DC & DC/DC converters (integrated FET) | Catalog | Buck | SOT-23-THN |  | -40 to 125 | 6 | 8.12 | 2.9 x 2.8 | 1.1 | 0.95 | 1.641 | ACTIVE
LM2734-Q1 | 3 to 20 V input, 1 A, automotive step-down converter with light load efficiency | PDF | AC/DC & DC/DC converters (integrated FET) | Automotive | Buck | SOT-23-THN |  | -40 to 125 | 6 | 8.12 | 2.9 x 2.8 | 1.1 | 0.95 | 1.936 | ACTIVE
LM2724A | High Speed 3A Synchronous MOSFET Driver | PDF | Half-bridge drivers | Catalog |  | SOIC |  | -40 to 125 | 8 | 29.4 | 4.9 x 6 | 1.75 | 1.27 | 1.248 | ACTIVE
TPS2110 | 2.8-V to 5.5-V, 120-m&Omega;, 0.75-A, power mux with manual, automatic and slow switchover | PDF | Power muxes | Catalog |  | TSSOP |  | -40 to 85 | 8 | 19.2 | 3 x 6.4 | 1.2 | 0.65 | 1.002 | ACTIVE
TPS2112 | 2.8-V to 5.5-V, 120-m&Omega;, 0.75-A, power mux with automatic, slow switchover and status output | PDF | Power muxes | Catalog |  | TSSOP |  | -40 to 85 | 8 | 19.2 | 3 x 6.4 | 1.2 | 0.65 | 1.002 | ACTIVE
TPS2114 | 2.8-V to 5.5-V, 120-m&Omega;, 0.75-A, power mux with manual, automatic, slow switchover and statu | PDF | Power muxes | Catalog |  | TSSOP |  | -40 to 85 | 8 | 19.2 | 3 x 6.4 | 1.2 | 0.65 | 1.002 | ACTIVE
LP3881 | 800-mA, low-VIN (1.291-V), ultra-low-dropout voltage regulator with enable | PDF | Linear & low-dropout (LDO) regulators | Catalog |  | TO-263 |  | -40 to 125 | 5 | 154.8384 | 10.16 x 15.24 | 4.83 | 1.7 | 1.19 | ACTIVE
LP3882 | 1.5-A, ultra-low-dropout voltage regulator | PDF | Linear & low-dropout (LDO) regulators | Catalog |  | HSOIC,TO-263 |  | -40 to 125 | 5,8 | 29.4,154.8384 | 10.16 x 15.24,4.9 x 6 | 1.7,4.83 | 1.27,1.7 | 0.978 | ACTIVE
TPS3307-EP | Triple Processor Voltage Supervisor | PDF | Reset & watchdog ICs | HiRel Enhanced Product |  | HVSSOP,SOIC |  | -55 to 125 | 8 | 14.7,29.4 | 3 x 4.9,4.9 x 6 | 1.1,1.75 | 0.65,1.27 | 3.693 | ACTIVE
LM2733 | 0.6/1.6 MHz Boost Converters With 40V Internal FET Switch in SOT-23 | PDF | AC/DC & DC/DC converters (integrated FET) | Catalog | Boost | SOT-23 |  | -40 to 125 | 5 | 8.12 | 2.9 x 2.8 | 1.45 | 0.95 | 0.667 | ACTIVE
LP2996-N | 1.5A DDR termination regulator with shutdown pin for DDR2 | PDF | Multi-channel ICs (PMICs),DDR memory power ICs | Catalog |  | HSOIC,SOIC,WQFN |  | 0 to 125 | 8,16 | 16,29.4 | 4 x 4,4.9 x 6 | 0.8,1.7,1.75 | 0.5,1.27 | 0.584 | ACTIVE
LP3873 | 3-A, low-dropout voltage regulator with power good & enable for 2.5 V & 3.3V | PDF | Linear & low-dropout (LDO) regulators | Catalog |  | TO-263 |  | -40 to 125 | 5 | 154.8384 | 10.16 x 15.24 | 4.83 | 1.7 | 2.34 | ACTIVE
LP3876 | 3-A, 7-V, low-dropout voltage regulator with enable | PDF | Linear & low-dropout (LDO) regulators | Catalog |  | TO-220,TO-263 |  | -40 to 125 | 5 | 86.0552,154.8384 | 10.16 x 15.24,10.16 x 8.47 | 4.83,20.92 | 1.7 | 2.14 | ACTIVE
LM2705 | Micropower step-up DC/DC converter with 150mA peak current limit | PDF | AC/DC & DC/DC converters (integrated FET) | Catalog | Boost | SOT-23 |  | -40 to 125 | 5 | 8.12 | 2.9 x 2.8 | 1.45 | 0.95 | 0.858 | ACTIVE
TPS3307-18-Q1 | Automotive, triple-rail processor supervisor (3.3-V, 1.8-V, or adjustable) with power-fail | PDF | Reset & watchdog ICs | Automotive |  | SOIC |  | -40 to 125 | 8 | 29.4 | 4.9 x 6 | 1.75 | 1.27 | 1.616 | ACTIVE
TPS795 | 500-mA, low-dropout voltage regulator with enable | PDF | Linear & low-dropout (LDO) regulators | Catalog |  | SOT-223,VSON |  | -40 to 125 | 6,8 | 9,45.89 | 3 x 3,6.5 x 7.06 | 1,1.8 | 0.65,1.27 | 0.676 | ACTIVE
TPS786 | 1.5-A, low-dropout voltage regulator with enable | PDF | Linear & low-dropout (LDO) regulators | Catalog |  | SOT-223,TO-263,VSON |  | -40 to 125 | 5,6,8 | 9,45.89,154.8384 | 10.16 x 15.24,3 x 3,6.5 x 7.06 | 1,1.8,4.83 | 0.65,1.27,1.7 | 1.028 | ACTIVE
TPS796 | 1-A, low-dropout voltage regulator with enable | PDF | Linear & low-dropout (LDO) regulators | Catalog |  | SOT-223,TO-263,VSON |  | -40 to 125 | 5,6,8 | 9,45.89,154.8384 | 10.16 x 15.24,3 x 3,6.5 x 7.06 | 1,1.8,4.83 | 0.65,1.27,1.7 | 0.8 | ACTIVE
LM5041 | Cascaded PWM controller with Hiccup mode | PDF | AC/DC & DC/DC controllers (external FET) | Catalog | Push pull | TSSOP,WSON |  | -40 to 125 | 16 | 25,32 | 5 x 5,5 x 6.4 | 0.8,1.2 | 0.5,0.65 | 1.381 | ACTIVE
UCC2800-Q1 | Automotive 12V VCC single ended 1MHz current mode PWM controller with 7.2V/6.9V UVLO 100% duty cycle | PDF | AC/DC & DC/DC controllers (external FET) | Automotive | Boost,Buck,Buck boost,Flyback,Forward | SOIC | Functional Safety-Capable | -40 to 125 | 8 | 29.4 | 4.9 x 6 | 1.75 | 1.27 | 1.472 | ACTIVE
UCC2801-Q1 | Automotive 12V VCC single ended 1MHz current mode PWM controller with 9.4V/7.4V UVLO 50% duty cycle | PDF | AC/DC & DC/DC controllers (external FET) | Automotive | Boost,Flyback,Forward | SOIC | Functional Safety-Capable | -40 to 125 | 8 | 29.4 | 4.9 x 6 | 1.75 | 1.27 | 1.472 | ACTIVE
UCC2802-Q1 | Automotive single ended 1MHz current mode PWM controller with 12.5V/8.3V UVLO 100% duty cycle | PDF | AC/DC & DC/DC controllers (external FET) | Automotive | Boost,Flyback,Forward | SOIC | Functional Safety-Capable | -40 to 125 | 8 | 29.4 | 4.9 x 6 | 1.75 | 1.27 | 1.472 | ACTIVE
UCC2803-Q1 | automotive 12V VCC single ended 1MHz current mode PWM controller with 4.1V/3.6V UVLO 100% duty cycle | PDF | AC/DC & DC/DC controllers (external FET) | Automotive | Boost,Flyback,Forward | SOIC | Functional Safety-Capable | -40 to 125 | 8 | 29.4 | 4.9 x 6 | 1.75 | 1.27 | 1.472 | ACTIVE
UCC2804-Q1 | Automotive single ended 1MHz current mode PWM controller with 12.5V/8.3V UVLO 50% duty cycle | PDF | AC/DC & DC/DC controllers (external FET) | Automotive | Boost,Flyback,Forward | SOIC | Functional Safety-Capable | -40 to 125 | 8 | 29.4 | 4.9 x 6 | 1.75 | 1.27 | 1.472 | ACTIVE
UCC2805-Q1 | Automotive 7.4-V to 12-V, 1-A BiCMOS current mode PWM controller | PDF | AC/DC & DC/DC controllers (external FET) | Automotive | Boost,Buck,Buck boost,Flyback,Forward | SOIC | Functional Safety-Capable | -40 to 125 | 8 | 29.4 | 4.9 x 6 | 1.75 | 1.27 | 1.472 | ACTIVE
UCC2803-EP | Enhanced Product Low-Power Bicmos Current-Mode Pwm | PDF | AC/DC & DC/DC controllers (external FET) | HiRel Enhanced Product | Boost,Flyback,Forward | SOIC |  | -55 to 125 | 8 | 29.4 | 4.9 x 6 | 1.75 | 1.27 | 4.189 | ACTIVE
TPS3809-Q1 | Automotive, 3-pin voltage supervisor (reset IC) with active-low, push-pull reset | PDF | Reset & watchdog ICs | Automotive |  | SOT-23 |  | -40 to 125 | 3 | 8.12 | 2.9 x 2.8 | 1.45 | 0.95 | 0.334 | ACTIVE
TPS3820-Q1 | Active-low, push-pull, automotive voltage supervisor (reset IC) with 0.2-s watchdog & manual reset | PDF | Reset & watchdog ICs | Automotive |  | SOT-23 | Functional Safety-Capable | -40 to 125 | 5 | 8.12 | 2.9 x 2.8 | 1.45 | 0.95 | 0.486 | ACTIVE
TPS3823-Q1 | Active-low, push-pull, automotive voltage supervisor (reset IC) with 1.6-s watchdog & manual reset | PDF | Reset & watchdog ICs | Automotive |  | SOT-23 |  | -40 to 125 | 5 | 8.12 | 2.9 x 2.8 | 1.45 | 0.95 | 0.478 | ACTIVE
TPS3824-Q1 | Active-high & active-low, automotive voltage supervisor (reset IC) with watchdog & manual reset | PDF | Reset & watchdog ICs | Automotive |  | SOT-23 |  | -40 to 125 | 5 | 8.12 | 2.9 x 2.8 | 1.45 | 0.95 | 0.518 | ACTIVE
TPS3825-Q1 | Automotive voltage supervisor (reset IC) with manual reset | PDF | Reset & watchdog ICs | Automotive |  | SOT-23 |  | -40 to 125 | 5 | 8.12 | 2.9 x 2.8 | 1.45 | 0.95 | 0.518 | ACTIVE
TPS3828-Q1 | Automotive voltage monitor with watchdog timer | PDF | Reset & watchdog ICs | Automotive |  | SOT-23 |  | -40 to 125 | 5 | 8.12 | 2.9 x 2.8 | 1.45 | 0.95 | 0.564 | ACTIVE
TPS3836-Q1 | Active-low, push-pull, automotive, nano-power supervisors with manual reset | PDF | Reset & watchdog ICs | Automotive |  | SOT-23 |  | -40 to 125 | 5 | 8.12 | 2.9 x 2.8 | 1.45 | 0.95 | 1.106 | ACTIVE
TPS3838-Q1 | Active-low, open-drain, automotive, nano-power supervisors with manual reset | PDF | Reset & watchdog ICs | Automotive |  | SOT-23 |  | -40 to 125 | 5 | 8.12 | 2.9 x 2.8 | 1.45 | 0.95 | 1.106 | ACTIVE
UCC27321 | 9-A/9-A single-channel gate driver with inverting input | PDF | Low-side drivers | Catalog |  | HVSSOP,PDIP,SOIC |  | -40 to 105 | 8 | 14.7,29.4,92.5083 | 3 x 4.9,4.9 x 6,9.81 x 9.43 | 1.1,1.75,5.08 | 0.65,1.27,2.54 | 0.55 | ACTIVE
UCC27322 | 9-A/9-A single-channel gate driver with split outputs and enable | PDF | Low-side drivers | Catalog |  | HVSSOP,PDIP,SOIC |  | -40 to 105 | 8 | 14.7,29.4,92.5083 | 3 x 4.9,4.9 x 6,9.81 x 9.43 | 1.1,1.75,5.08 | 0.65,1.27,2.54 | 0.55 | ACTIVE
UCC37321 | 9-A/9-A single-channel gate driver with inverting input, split outputs and enable | PDF | Low-side drivers | Catalog |  | HVSSOP,PDIP,SOIC |  | 0 to 70 | 8 | 14.7,29.4,92.5083 | 3 x 4.9,4.9 x 6,9.81 x 9.43 | 1.1,1.75,5.08 | 0.65,1.27,2.54 | 0.55 | ACTIVE
UCC37322 | 9-A/9-A single-channel gate driver with split outputs, 25-ns prop delay, and enable | PDF | Low-side drivers | Catalog |  | HVSSOP,PDIP,SOIC |  | 0 to 70 | 8 | 14.7,29.4,92.5083 | 3 x 4.9,4.9 x 6,9.81 x 9.43 | 1.1,1.75,5.08 | 0.65,1.27,2.54 | 0.55 | ACTIVE
LM3501 | Synchronous step-up DC/DC converter for white LED applications | PDF | Backlight LED drivers | Catalog | Boost | DSBGA |  | -40 to 85 | 8 | 3.0625 | 1.75 x 1.75 | 0.675 | 0.5 | 1.222 | ACTIVE
TPS794 | 250-mA, low-dropout voltage regulator with enable | PDF | Linear & low-dropout (LDO) regulators | Catalog |  | HVSSOP,SOT-223 |  | -40 to 85 | 6,8 | 14.7,45.89 | 3 x 4.9,6.5 x 7.06 | 1.1,1.8 | 0.65,1.27 | 0.825 | ACTIVE
REF2912 | 1.25-V, 100-ppm/°C, 50-µA in 3-pin SOT-23 package series (bandgap) voltage reference | PDF | Series voltage references | Catalog |  | SOT-23 |  | -40 to 125 | 3 | 6.9204 | 2.92 x 2.37 | 1.12 | 0.96 | 0.363 | ACTIVE
REF2920 | 2.048-V, 100-ppm/°C, 50-µA in 3-pin SOT-23 package series (bandgap) voltage reference | PDF | Series voltage references | Catalog |  | SOT-23 |  | -40 to 125 | 3 | 6.9204 | 2.92 x 2.37 | 1.12 | 0.96 | 0.299 | ACTIVE
REF2925 | 2.5-V, 100-ppm/°C, 50-µA in 3-pin SOT-23 package series (bandgap) voltage reference | PDF | Series voltage references | Catalog |  | SOT-23 |  | -40 to 125 | 3 | 6.9204 | 2.92 x 2.37 | 1.12 | 0.96 | 0.39 | ACTIVE
REF2930 | 3-V, 100-ppm/°C, 50-µA in 3-pin SOT-23 package series (bandgap) voltage reference | PDF | Series voltage references | Catalog |  | SOT-23 |  | -40 to 125 | 3 | 6.9204 | 2.92 x 2.37 | 1.12 | 0.96 | 0.39 | ACTIVE
REF2933 | 3.3-V, 100-ppm/°C, 50-µA in 3-pin SOT-23 package series (bandgap) voltage reference | PDF | Series voltage references | Catalog |  | SOT-23 |  | -40 to 125 | 3 | 6.9204 | 2.92 x 2.37 | 1.12 | 0.96 | 0.363 | ACTIVE
REF2940 | 4.096-V, 100-ppm/°C, 50-µA in 3-pin SOT-23 package series (bandgap) voltage reference | PDF | Series voltage references | Catalog |  | SOT-23 |  | -40 to 125 | 3 | 6.9204 | 2.92 x 2.37 | 1.12 | 0.96 | 0.302 | ACTIVE
LP2953QML-SP | Space-grade QMLV, -20-V to 30-V, 250-mA, 2.5-V or 5-V output linear regulator | PDF | Linear & low-dropout (LDO) regulators | Space |  | CFP,DIESALE |  | -55 to 125 | 0,16 | 62.9285,See data sheet | 9.91 x 6.35,See data sheet | 2.03,— | 1.27,— | 309.055 | ACTIVE
LP8340 | 1-A, 10-V, low-IQ, low-dropout voltage regulator | PDF | Linear & low-dropout (LDO) regulators | Catalog |  | WSON |  | 0 to 125 | 6 | 9.6068 | 2.92 x 3.29 | 0.8 | 0.95 | 0.59 | ACTIVE
LP3999 | 150-mA, low-noise, low-dropout voltage regulator with enable | PDF | Linear & low-dropout (LDO) regulators | Catalog |  | DSBGA |  | -40 to 125 | 5 | 2.02 | 1.616 x 1.25 | 0.675 | 0.5 | 0.354 | ACTIVE
TLC5930 | 12 channel LED driver | PDF | LED display drivers | Catalog |  | HTSSOP |  | -20 to 85 | 24 | 49.92 | 7.8 x 6.4 | 1.2 | 0.65 | 2.783 | ACTIVE
UC2844AQ | Automotive single ended 500KHz current mode PWM controller with 16V/10V UVLO 50% duty cycle | PDF | AC/DC & DC/DC controllers (external FET) | Automotive |  | SOIC |  | -40 to 125 | 8 | 29.4 | 4.9 x 6 | 1.75 | 1.27 | 0.601 | ACTIVE
TPS62008 | 1.9-V Output, 600-mA, 95% Efficient Step-Down Converter in MSOP-10 | PDF | AC/DC & DC/DC converters (integrated FET) | Catalog | Buck | VSSOP |  | -40 to 85 | 10 | 14.7 | 3 x 4.9 | 1.1 | 0.5 | 0.852 | ACTIVE
UCC29002 | Advanced 8 pin load share controller, -40°C to 105°C | PDF | AC/DC & DC/DC controllers (external FET) | Catalog | Buck,Flyback | PDIP,SOIC,VSSOP |  | -40 to 105 | 8 | 14.7,29.4,92.5083 | 3 x 4.9,4.9 x 6,9.81 x 9.43 | 1.1,1.75,5.08 | 0.65,1.27,2.54 | 1.215 | ACTIVE
UCC39002 | Advanced 8 pin load share controller, 0°C to 70°C | PDF | AC/DC & DC/DC controllers (external FET) | Catalog | Buck,Flyback | PDIP,SOIC,VSSOP |  | 0 to 70 | 8 | 14.7,29.4,92.5083 | 3 x 4.9,4.9 x 6,9.81 x 9.43 | 1.1,1.75,5.08 | 0.65,1.27,2.54 | 1.157 | ACTIVE
LP3983 | 5-mA, low-IQ, low-dropout voltage regulator with enable | PDF | Linear & low-dropout (LDO) regulators | Catalog |  | DSBGA |  | -40 to 125 | 5 | 2.02 | 1.616 x 1.25 | 0.675 | 0.5 | 0.215 | ACTIVE
LM2642 | 4.5-V to 30-V, two-phase peak current mode synchronous buck controller | PDF | AC/DC & DC/DC controllers (external FET) | Catalog | Buck | TSSOP |  | -40 to 125 | 28 | 62.08 | 9.7 x 6.4 | 1.2 | 0.65 | 1.581 | ACTIVE
LP3992 | 30-mA, low-IQ, low-dropout voltage regulator with enable | PDF | Linear & low-dropout (LDO) regulators | Catalog |  | SOT-23 |  | -40 to 125 | 5 | 8.12 | 2.9 x 2.8 | 1.45 | 0.95 | 0.445 | ACTIVE
LP3883 | 3-A, ultra-low-dropout voltage regulator with enable | PDF | Linear & low-dropout (LDO) regulators | Catalog |  | TO-263 |  | -40 to 125 | 5 | 154.8384 | 10.16 x 15.24 | 4.83 | 1.7 | 2.34 | ACTIVE
LM2623 | 0.8V to 14V input voltage, 2A load current, step-up DC-DC | PDF | AC/DC & DC/DC converters (integrated FET) | Catalog | Boost | VSSOP,WSON |  | -40 to 85 | 8,14 | 14.7,16 | 3 x 4.9,4 x 4 | 0.8,1.1 | 0.5,0.65 | 0.612 | ACTIVE
LM3475 | 10-V, hysteretic PFET buck controller | PDF | AC/DC & DC/DC controllers (external FET) | Catalog | Buck | SOT-23 |  | -40 to 125 | 5 | 8.12 | 2.9 x 2.8 | 1.45 | 0.95 | 0.587 | ACTIVE
LM5068 | -10V to -90V hot swap controller | PDF | Hot-swap controllers | Catalog |  | VSSOP |  | -40 to 105 | 8 | 14.7 | 3 x 4.9 | 1.1 | 0.65 | 1.466 | ACTIVE
TL7733B | Single-supply voltage supervisor | PDF | Supply-voltage supervisors | Catalog |  | PDIP,SOIC |  | -40 to 85 | 8 | 29.4,92.5083 | 4.9 x 6,9.81 x 9.43 | 1.75,5.08 | 1.27,2.54 | 0.196 | ACTIVE
TPS62200 | Adjustable, 300-mA, 95% Efficient Step-Down Converter in SOT-23 | PDF | AC/DC & DC/DC converters (integrated FET) | Catalog | Buck | SOT-23 |  | -40 to 85 | 5 | 8.12 | 2.9 x 2.8 | 1.45 | 0.95 | 0.478 | ACTIVE
TPS62201 | 1.5-V Output, 300-mA, 95% Efficient Step-Down Converter in SOT-23 | PDF | AC/DC & DC/DC converters (integrated FET) | Catalog | Buck | SOT-23 |  | -40 to 85 | 5 | 8.12 | 2.9 x 2.8 | 1.45 | 0.95 | 0.478 | ACTIVE
TPS62202 | 1.8-V Output, 300-mA, 95% Efficient Step-Down Converter in SOT-23 | PDF | AC/DC & DC/DC converters (integrated FET) | Catalog | Buck | SOT-23 |  | -40 to 85 | 5 | 8.12 | 2.9 x 2.8 | 1.45 | 0.95 | 0.478 | ACTIVE
TPS62203 | 3.3-V Output, 300-mA, 95% Efficient Step-Down Converter in SOT-23 | PDF | AC/DC & DC/DC converters (integrated FET) | Catalog | Buck | SOT-23 |  | -40 to 85 | 5 | 8.12 | 2.9 x 2.8 | 1.45 | 0.95 | 0.478 | ACTIVE
TPS62204 | 1.6-V Output, 300-mA, 95% Efficient Step-Down Converter in SOT-23 | PDF | AC/DC & DC/DC converters (integrated FET) | Catalog | Buck | SOT-23 |  | -40 to 85 | 5 | 8.12 | 2.9 x 2.8 | 1.45 | 0.95 | 0.478 | ACTIVE
TPS62205 | 2.5-V Output, 300-mA, 95% Efficient Step-Down Converter in SOT-23 | PDF | AC/DC & DC/DC converters (integrated FET) | Catalog | Buck | SOT-23 |  | -40 to 85 | 5 | 8.12 | 2.9 x 2.8 | 1.45 | 0.95 | 0.478 | ACTIVE
REF30 | 50ppm/°C drift, 50µA Iq in SOT-23-3 package series voltage reference | PDF | Series voltage references | Catalog |  | SOT-23 |  | -40 to 125 | 3 | 6.9204 | 2.92 x 2.37 | 1.12 | 0.96 | 0.378 | ACTIVE
LP2995 | DDR Termination Regulator | PDF | DDR memory power ICs,Multi-channel ICs (PMICs) | Catalog |  | HSOIC,SOIC,WQFN |  | 0 to 125 | 8,16 | 16,29.4 | 4 x 4,4.9 x 6 | 0.8,1.7,1.75 | 0.5,1.27 | 0.478 | ACTIVE
TPS61040 | 28-V, 400-mA Switch Boost Converter in SOT-23 for LCD and White LED Applications | PDF | AC/DC & DC/DC converters (integrated FET) | Catalog | Boost | SOT-23,SOT-23-THN,WSON |  | -40 to 125 | 5,6 | 4,8.12 | 2 x 2,2.9 x 2.8 | 0.8,1.1,1.45 | 0.65,0.95 | 0.434 | ACTIVE
TPS61041 | 28-V, 250-mA Switch Boost Converter in SOT-23 for LCD and White LED Applications | PDF | AC/DC & DC/DC converters (integrated FET) | Catalog | Boost | SOT-23,WSON |  | -40 to 85 | 5,6 | 4,8.12 | 2 x 2,2.9 x 2.8 | 0.8,1.45 | 0.65,0.95 | 0.403 | ACTIVE
LM5000 | 3.1-40V Wide Vin, 2A Current Mode Non-Synchronous Boost Regulator | PDF | AC/DC & DC/DC converters (integrated FET) | Catalog | Boost,Flyback,Forward,SEPIC | TSSOP,WSON |  | -40 to 125 | 16 | 25,32 | 5 x 5,5 x 6.4 | 0.8,1.2 | 0.5,0.65 | 2.203 | ACTIVE
TPS54312 | 3V to 6V Input, 3A Synchronous Step-Down SWIFT&trade; Converter with 1.2V Output | PDF | AC/DC & DC/DC converters (integrated FET) | Catalog | Buck | HTSSOP |  | -40 to 125 | 20 | 41.6 | 6.5 x 6.4 | 1.2 | 0.65 | 2.742 | ACTIVE
TPS54313 | 3V to 6V Input, 3A Synchronous Step-Down SWIFT&trade; Converter with 1.5V Output | PDF | AC/DC & DC/DC converters (integrated FET) | Catalog | Buck | HTSSOP |  | -40 to 125 | 20 | 41.6 | 6.5 x 6.4 | 1.2 | 0.65 | 2.694 | ACTIVE
TPS54315 | 3V to 6V Input, 3A Synchronous Step-Down SWIFT&trade; Converter with 2.5V Output | PDF | AC/DC & DC/DC converters (integrated FET) | Catalog | Buck | HTSSOP |  | -40 to 125 | 20 | 41.6 | 6.5 x 6.4 | 1.2 | 0.65 | 2.694 | ACTIVE
TPS54316 | 3V to 6V Input, 3A Synchronous Step-Down SWIFT&trade; Converter with 3.3V Output | PDF | AC/DC & DC/DC converters (integrated FET) | Catalog | Buck | HTSSOP |  | -40 to 85 | 20 | 41.6 | 6.5 x 6.4 | 1.2 | 0.65 | 2.769 | ACTIVE
LM2704 | Micropower Step-up DC/DC Converter with 550mA Peak Current Limit | PDF | AC/DC & DC/DC converters (integrated FET) | Catalog | Boost | SOT-23 |  | -40 to 125 | 5 | 8.12 | 2.9 x 2.8 | 1.45 | 0.95 | 0.895 | ACTIVE
LP3982 | 300-mA, high-accuracy, low-dropout voltage regulator with power good & enable | PDF | Linear & low-dropout (LDO) regulators | Catalog |  | VSSOP,WSON |  | -40 to 85 | 8 | 7.5,14.7 | 2.5 x 3,3 x 4.9 | 0.8,1.1 | 0.5,0.65 | 0.186 | ACTIVE
TPS60243 | 170 uVrms Zero-Ripple Switched Cap Boost Converter With Fixed 3V Output For VCO Supply | PDF | AC/DC & DC/DC converters (integrated FET) | Catalog |  | VSSOP |  | -40 to 85 | 8 | 14.7 | 3 x 4.9 | 1.1 | 0.65 | 0.765 | ACTIVE
TPS769-Q1 | Automotive, 100mA 10V low-I<sub>Q</sub> low-dropout voltage regulator with enable | PDF | Linear & low-dropout (LDO) regulators | Automotive |  | SOT-23 |  | -40 to 125 | 5 | 8.12 | 2.9 x 2.8 | 1.45 | 0.95 | 0.382 | ACTIVE
TPS54310 | 3V to 6V Input, 3A Synchronous Step-Down Converter | PDF | AC/DC & DC/DC converters (integrated FET) | Catalog | Buck | HTSSOP |  | -40 to 125 | 20 | 41.6 | 6.5 x 6.4 | 1.2 | 0.65 | 1.495 | ACTIVE
LP3856 | 3-A, 7V, ultra-low-dropout voltage regulator with enable | PDF | Linear & low-dropout (LDO) regulators | Catalog |  | TO-220,TO-263 |  | -40 to 125 | 5 | 86.0552,154.8384 | 10.16 x 15.24,10.16 x 8.47 | 4.83,20.92 | 1.7 | 2.14 | ACTIVE
TPS60500 | 250-mA Adjustable (0.8V-3.3V) High-Efficiency Step-Down Charge Pump | PDF | AC/DC & DC/DC converters (integrated FET) | Catalog |  | VSSOP |  | -40 to 125 | 10 | 14.7 | 3 x 4.9 | 1.1 | 0.5 | 0.483 | ACTIVE
TPS60501 | 250-mA, 3.3-V High-Efficiency Step-Down Charge Pump | PDF | AC/DC & DC/DC converters (integrated FET) | Catalog |  | VSSOP |  | -40 to 125 | 10 | 14.7 | 3 x 4.9 | 1.1 | 0.5 | 0.483 | ACTIVE
TPS60503 | 250-mA, 1.5-V High-Efficiency Step-Down Charge Pump | PDF | AC/DC & DC/DC converters (integrated FET) | Catalog |  | VSSOP |  | -40 to 125 | 10 | 14.7 | 3 x 4.9 | 1.1 | 0.5 | 0.483 | ACTIVE
UA78M | 500mA 35V linear voltage regulator | PDF | Linear & low-dropout (LDO) regulators | Catalog |  | SOT-223,TO-220,TO-252 |  | -40 to 125 | 3,4 | 45.5,46.228,66.726 | 10.16 x 4.55,6.5 x 7,6.6 x 10.11 | 1.8,2.52,4.7 | 2.29,2.3,2.54 | 0.181 | ACTIVE
UC1709-SP | Space-grade QMLV, 1.5-A/1.5-A dual-channel gate driver with 40-V VDD and regulated 5-V output | PDF | Low-side drivers | Space |  | CDIP |  | -55 to 125 | 8 | 64.032 | 9.6 x 6.67 | 5.08 | 2.54 | 245.162 | ACTIVE
LM9076 | 150-mA, 40-V, low-dropout voltage regulator | PDF | Linear & low-dropout (LDO) regulators | Catalog |  | SOIC,TO-263 |  | -40 to 125 | 5,8 | 29.4,154.8384 | 10.16 x 15.24,4.9 x 6 | 1.75,4.83 | 1.27,1.7 | 1.037 | ACTIVE
LP2992 | 250-mA, 16-V, low-dropout voltage regulator with enable | PDF | Linear & low-dropout (LDO) regulators | Catalog |  | SOT-23,WSON |  | -40 to 125 | 5,6 | 8.12,9.6068 | 2.9 x 2.8,2.92 x 3.29 | 0.8,1.45 | 0.95 | 0.384 | ACTIVE
LP2983 | 150-mA, 16-V, low-dropout voltage regulator with low output voltage & enable | PDF | Linear & low-dropout (LDO) regulators | Catalog |  | SOT-23 |  | -40 to 125 | 5 | 8.12 | 2.9 x 2.8 | 1.45 | 0.95 | 0.626 | ACTIVE
LP3995 | 150-mA, low-dropout voltage regulator with active output discharge & bypass | PDF | Linear & low-dropout (LDO) regulators | Catalog |  | DSBGA,WSON |  | -40 to 125 | 5,6 | 2.02,9.6068 | 1.616 x 1.25,2.92 x 3.29 | 0.675,0.8 | 0.5,0.95 | 0.217 | ACTIVE
LP3981 | 300-mA, high-accuracy, low-dropout voltage regulator with enable | PDF | Linear & low-dropout (LDO) regulators | Catalog |  | VSSOP,WSON |  | -40 to 125 | 6,8 | 12,14.7 | 3 x 4,3 x 4.9 | 0.8,1.1 | 0.65,0.8 | 0.245 | ACTIVE
UCC27323 | Inverting 4-A/4-A dual-channel low side gate driver | PDF | Low-side drivers | Catalog |  | HVSSOP,PDIP,SOIC |  | -40 to 125 | 8 | 14.7,29.4,92.5083 | 3 x 4.9,4.9 x 6,9.81 x 9.43 | 1.1,1.75,5.08 | 0.65,1.27,2.54 | 0.476 | ACTIVE
UCC27324 | Non-inverting 4-A/4-A dual-channel low side gate driver | PDF | Low-side drivers | Catalog |  | HVSSOP,PDIP,SOIC |  | -40 to 125 | 8 | 14.7,29.4,92.5083 | 3 x 4.9,4.9 x 6,9.81 x 9.43 | 1.1,1.75,5.08 | 0.65,1.27,2.54 | 0.476 | ACTIVE
UCC27325 | 4-A/4-A dual-channel gate driver with one inverting, one non-inverting input and hystertic logic | PDF | Low-side drivers | Catalog |  | HVSSOP,PDIP,SOIC |  | -40 to 125 | 8 | 14.7,29.4,92.5083 | 3 x 4.9,4.9 x 6,9.81 x 9.43 | 1.1,1.75,5.08 | 0.65,1.27,2.54 | 0.476 | ACTIVE
UCC37323 | 4-A/4-A dual-channel gate driver with inverting inputs | PDF | Low-side drivers | Catalog |  | HVSSOP,PDIP,SOIC |  | 0 to 70 | 8 | 14.7,29.4,92.5083 | 3 x 4.9,4.9 x 6,9.81 x 9.43 | 1.1,1.75,5.08 | 0.65,1.27,2.54 | 0.374 | ACTIVE
UCC37324 | 4-A/4-A dual-channel gate driver with non-inverting inputs | PDF | Low-side drivers | Catalog |  | HVSSOP,PDIP,SOIC |  | 0 to 70 | 8 | 14.7,29.4,92.5083 | 3 x 4.9,4.9 x 6,9.81 x 9.43 | 1.1,1.75,5.08 | 0.65,1.27,2.54 | 0.374 | ACTIVE
UCC37325 | 4-A/4-A dual-channel gate driver with one inverting, one non-inverting input | PDF | Low-side drivers | Catalog |  | HVSSOP,PDIP,SOIC |  | 0 to 70 | 8 | 14.7,29.4,92.5083 | 3 x 4.9,4.9 x 6,9.81 x 9.43 | 1.1,1.75,5.08 | 0.65,1.27,2.54 | 0.374 | ACTIVE
TPS3103 | Ultra-low supply current, voltage supervisor with power fail input | PDF | Reset & watchdog ICs | Catalog |  | SOT-23 |  | -40 to 85 | 6 | 8.12 | 2.9 x 2.8 | 1.45 | 0.95 | 0.974 | ACTIVE
TPS793 | 200mA low-dropout voltage regulator with enable | PDF | Linear & low-dropout (LDO) regulators | Catalog |  | SOT-23 |  | -40 to 125 | 5,6 | 8.12 | 2.9 x 2.8 | 1.45 | 0.95 | 0.091 | ACTIVE
LM2750 | 2.7-V to 5.6-VIN low-noise switched-capacitor boost doubler | PDF | AC/DC & DC/DC converters (integrated FET) | Catalog |  | WSON |  | -40 to 85 | 10 | 9 | 3 x 3 | 0.8 | 0.5 | 0.792 | ACTIVE
TPS60241 | 170 uVrms Zero-Ripple Switched Cap Boost Converter With Fixed 5.0V Output For VCO Supply | PDF | AC/DC & DC/DC converters (integrated FET) | Catalog |  | VSSOP |  | -40 to 85 | 8 | 14.7 | 3 x 4.9 | 1.1 | 0.65 | 0.612 | ACTIVE
TPS3106 | Dual-channel, voltage supervisor, ultra-low supply current | PDF | Reset & watchdog ICs | Catalog |  | SOT-23 |  | -40 to 125 | 6 | 8.12 | 2.9 x 2.8 | 1.45 | 0.95 | 0.987 | ACTIVE
TPS3110 | Ultra-low supply current, voltage supervisor with watchdog timer | PDF | Reset & watchdog ICs | Catalog |  | SOT-23 |  | -40 to 85 | 6 | 8.12 | 2.9 x 2.8 | 1.45 | 0.95 | 1.091 | ACTIVE
TPS60313 | Single-cell to 3-V, 20-mA ultra-low quiescent current charge pump and push-pull power-good output | PDF | AC/DC & DC/DC converters (integrated FET) | Catalog |  | VSSOP |  | -40 to 85 | 10 | 14.7 | 3 x 4.9 | 1.1 | 0.5 | 0.875 | ACTIVE
TPS3803 | Low-power voltage detector | PDF | Reset & watchdog ICs | Catalog |  | SOT-SC70 |  | -40 to 85 | 5 | 4.2 | 2 x 2.1 | 1.1 | 0.65 | 0.299 | ACTIVE
TPS3805H33 | Dual-voltage detector | PDF | Reset & watchdog ICs | Catalog |  | SOT-SC70 |  | -40 to 85 | 5 | 4.2 | 2 x 2.1 | 1.1 | 0.65 | 0.43 | ACTIVE
REG710-27 | 30-mA Switched-Cap DC-DC Converter with fixed 2.7-V Output | PDF | AC/DC & DC/DC converters (integrated FET) | Catalog |  | SOT-23 |  | -40 to 85 | 6 | 8.12 | 2.9 x 2.8 | 1.45 | 0.95 | 0.527 | ACTIVE
REG710-3 | 30-mA Switched-Cap DC-DC Converter with fixed 3-V Output | PDF | AC/DC & DC/DC converters (integrated FET) | Catalog |  | SOT-23 |  | -40 to 85 | 6 | 8.12 | 2.9 x 2.8 | 1.45 | 0.95 | 0.527 | ACTIVE
REG710-33 | 30-mA Switched-Cap DC-DC Converter with fixed 3.3-V Output | PDF | AC/DC & DC/DC converters (integrated FET) | Catalog |  | SOT-23 |  | -40 to 85 | 6 | 8.12 | 2.9 x 2.8 | 1.45 | 0.95 | 0.527 | ACTIVE
REG710-5 | 30-mA Switched-Cap DC-DC Converter with fixed 5-V Output | PDF | AC/DC & DC/DC converters (integrated FET) | Catalog |  | SOT-23 |  | -40 to 85 | 6 | 8.12 | 2.9 x 2.8 | 1.45 | 0.95 | 0.527 | ACTIVE
UC1708-SP | Radiation-tolerant QMLV, 3-A/3-A dual-channel gate driver with 35-V VDD | PDF | Low-side drivers | Space |  | CDIP,LCCC |  | -55 to 125 | 8,16,20 | 64.032,79.0321,135.3552 | 19.56 x 6.92,8.89 x 8.89,9.6 x 6.67 | 2.03,5.08 | 1.27,2.54 | 183.875 | ACTIVE
TPS54613 | 3V to 6V Input, 6A Synchronous Step-Down SWIFT&trade; Converter with 1.5V Output | PDF | AC/DC & DC/DC converters (integrated FET) | Catalog | Buck | HTSSOP |  | -40 to 125 | 28 | 62.08 | 9.7 x 6.4 | 1.2 | 0.65 | 1.715 | ACTIVE
TPS54614 | 3V to 6V Input, 6A Synchronous Step-Down SWIFT&trade; Converter with 1.8V Output | PDF | AC/DC & DC/DC converters (integrated FET) | Catalog | Buck | HTSSOP |  | -40 to 125 | 28 | 62.08 | 9.7 x 6.4 | 1.2 | 0.65 | 1.715 | ACTIVE
TPS54616 | 3V to 6V Input, 6A Synchronous Step-Down SWIFT&trade; Converter with 3.3V Output | PDF | AC/DC & DC/DC converters (integrated FET) | Catalog | Buck | HTSSOP |  | -40 to 125 | 28 | 62.08 | 9.7 x 6.4 | 1.2 | 0.65 | 1.558 | ACTIVE
TPS3619 | Battery-backup supervisor for RAM retention | PDF | Reset & watchdog ICs | Catalog |  | VSSOP |  | -40 to 85 | 8 | 14.7 | 3 x 4.9 | 1.1 | 0.65 | 0.978 | ACTIVE
TPS3806 | Dual-voltage detector with adjustable hysteresis | PDF | Reset & watchdog ICs | Catalog |  | SOT-23 |  | -40 to 85 | 6 | 8.12 | 2.9 x 2.8 | 1.45 | 0.95 | 0.501 | ACTIVE
TPS60400 | 60mA Charge Pump Voltage Inverter with Variable Switching Frequency | PDF | AC/DC & DC/DC converters (integrated FET) | Catalog |  | SOT-23 |  | -40 to 125 | 5 | 8.12 | 2.9 x 2.8 | 1.45 | 0.95 | 0.408 | ACTIVE
TPS60401 | 60mA Charge Pump Voltage Inverter with Fixed 20kHz Operation | PDF | AC/DC & DC/DC converters (integrated FET) | Catalog |  | SOT-23 |  | -40 to 125 | 5 | 8.12 | 2.9 x 2.8 | 1.45 | 0.95 | 0.408 | ACTIVE
TPS60402 | 60mA Charge Pump Voltage Inverter with Fixed 50kHz Operation | PDF | AC/DC & DC/DC converters (integrated FET) | Catalog |  | SOT-23 |  | -40 to 125 | 5 | 8.12 | 2.9 x 2.8 | 1.45 | 0.95 | 0.35 | ACTIVE
TPS60403 | 60mA Charge Pump Voltage Inverter with Fixed 250kHz Operation | PDF | AC/DC & DC/DC converters (integrated FET) | Catalog |  | SOT-23 |  | -40 to 125 | 5 | 8.12 | 2.9 x 2.8 | 1.45 | 0.95 | 0.35 | ACTIVE
UC1525B-SP | Space-grade QMLV, 35-V, dual 0.4-A 400-kHz PWM controller | PDF | AC/DC & DC/DC controllers (external FET) | Space | Flyback,Forward,Full bridge,Half bridge,Push pull | CDIP,LCCC |  | -55 to 125 | 16,20 | 79.0321,135.3552 | 19.56 x 6.92,8.89 x 8.89 | 2.03,5.08 | 1.27,2.54 | 355.037 | ACTIVE
LM3485 | 4.5-35V, Hysteretic Non-Synchronous PFET Buck Controller | PDF | AC/DC & DC/DC controllers (external FET) | Catalog | Buck Controller | VSSOP |  | -40 to 125 | 8 | 14.7 | 3 x 4.9 | 1.1 | 0.65 | 0.601 | ACTIVE
LM3485-Q1 | Automotive Grade 4.5-35V, Hysteretic Non-Synchronous PFET Buck Controller | PDF | AC/DC & DC/DC controllers (external FET) | Automotive | Buck Controller | VSSOP |  | -40 to 125 | 8 | 14.7 | 3 x 4.9 | 1.1 | 0.65 | 0.709 | ACTIVE
UC1875-SP | Radiation-hardened QMLV, 20-V input, 2-A dual-output phase shifted full bridge 2-MHz PWM controller | PDF | AC/DC & DC/DC controllers (external FET) | Space | Phase-shifted full bridge | CDIP,CFP |  | -55 to 125 | 20,24 | 130.5324,167.464 | 14.36 x 9.09,24.2 x 6.92 | 2.29,5.08 | 1.27,2.54 | 465.687 | ACTIVE
UCC28C40 | Industrial, 20-V, low-power current-mode PWM controller, 7-V/6.6-V UVLO, 100% duty cycle | PDF | AC/DC & DC/DC controllers (external FET) | Catalog | Boost,Buck,Flyback,Forward,SEPIC | SOIC,VSSOP |  | -40 to 125 | 8 | 14.7,29.4 | 3 x 4.9,4.9 x 6 | 1.1,1.75 | 0.65,1.27 | 0.363 | ACTIVE
UCC28C41 | Industrial, 20-V, low-power current-mode PWM controller, 7-V/6.6-V UVLO, 50% duty cycle | PDF | AC/DC & DC/DC controllers (external FET) | Catalog | Boost,Buck,Flyback,Forward,SEPIC | SOIC,VSSOP |  | -40 to 125 | 8 | 14.7,29.4 | 3 x 4.9,4.9 x 6 | 1.1,1.75 | 0.65,1.27 | 0.325 | ACTIVE
UCC28C42 | Industrial, 20-V, low-power current-mode PWM controller, 14.5-V/9-V UVLO, 100% duty cycle | PDF | AC/DC & DC/DC controllers (external FET) | Catalog | Boost,Buck,Flyback,Forward,SEPIC | SOIC,VSSOP |  | -40 to 125 | 8 | 14.7,29.4 | 3 x 4.9,4.9 x 6 | 1.1,1.75 | 0.65,1.27 | 0.363 | ACTIVE
UCC28C43 | Industrial, 20-V, low-power current-mode PWM controller, 8.4-V/7.6-V UVLO, 100% duty cycle | PDF | AC/DC & DC/DC controllers (external FET) | Catalog | Boost,Buck,Flyback,Forward,SEPIC | SOIC,VSSOP |  | -40 to 125 | 8 | 14.7,29.4 | 3 x 4.9,4.9 x 6 | 1.1,1.75 | 0.65,1.27 | 0.288 | ACTIVE
UCC28C44 | Industrial, 20-V, low-power current-mode PWM controller, 14.5-V/9-V UVLO, 50% duty cycle | PDF | AC/DC & DC/DC controllers (external FET) | Catalog | Boost,Buck,Flyback,Forward,SEPIC | SOIC,VSSOP |  | -40 to 125 | 8 | 14.7,29.4 | 3 x 4.9,4.9 x 6 | 1.1,1.75 | 0.65,1.27 | 0.363 | ACTIVE
UCC28C45 | Industrial, 20-V, low-power current-mode PWM controller, 8.4-V/7.6-V UVLO, 50% duty cycle | PDF | AC/DC & DC/DC controllers (external FET) | Catalog | Boost,Buck,Flyback,Forward,SEPIC | SOIC,VSSOP |  | -40 to 125 | 8 | 14.7,29.4 | 3 x 4.9,4.9 x 6 | 1.1,1.75 | 0.65,1.27 | 0.363 | ACTIVE
UCC38C40 | Commercial, 20-V, low-power current-mode PWM controller, 7-V/6.6-V UVLO, 100% duty cycle | PDF | AC/DC & DC/DC controllers (external FET) | Catalog | Boost,Buck,Flyback,Forward,SEPIC | SOIC,VSSOP |  | 0 to 85 | 8 | 14.7,29.4 | 3 x 4.9,4.9 x 6 | 1.1,1.75 | 0.65,1.27 | 0.3 | ACTIVE
UCC38C41 | Commercial, 20-V, low-power current-mode PWM controller, 7-V/6.6-V UVLO, 50% duty cycle | PDF | AC/DC & DC/DC controllers (external FET) | Catalog | Boost,Buck,Flyback,Forward,SEPIC | SOIC,VSSOP |  | 0 to 85 | 8 | 14.7,29.4 | 3 x 4.9,4.9 x 6 | 1.1,1.75 | 0.65,1.27 | 0.3 | ACTIVE
UCC38C42 | Commercial, 20-V, low-power current-mode PWM controller, 14.5-V/9-V UVLO, 100% duty cycle | PDF | AC/DC & DC/DC controllers (external FET) | Catalog | Boost,Buck,Flyback,Forward,SEPIC | SOIC,VSSOP |  | 0 to 85 | 8 | 14.7,29.4 | 3 x 4.9,4.9 x 6 | 1.1,1.75 | 0.65,1.27 | 0.3 | ACTIVE
UCC38C43 | Commercial, 20-V, low-power current-mode PWM controller, 8.4-V/7.6-V UVLO, 100% duty cycle | PDF | AC/DC & DC/DC controllers (external FET) | Catalog | Boost,Buck,Flyback,Forward,SEPIC | PDIP,SOIC,VSSOP |  | 0 to 85 | 8 | 14.7,29.4,92.5083 | 3 x 4.9,4.9 x 6,9.81 x 9.43 | 1.1,1.75,5.08 | 0.65,1.27,2.54 | 0.338 | ACTIVE
UCC38C44 | Commercial, 20-V, low-power current-mode PWM controller, 14.5-V/9-V UVLO, 50% duty cycle | PDF | AC/DC & DC/DC controllers (external FET) | Catalog | Boost,Buck,Flyback,Forward,SEPIC | SOIC,VSSOP |  | 0 to 85 | 8 | 14.7,29.4 | 3 x 4.9,4.9 x 6 | 1.1,1.75 | 0.65,1.27 | 0.3 | ACTIVE
UCC38C45 | Commercial, 20-V, low-power current-mode PWM controller, 8.4-V/7.6-V UVLO, 50% duty cycle | PDF | AC/DC & DC/DC controllers (external FET) | Catalog | Boost,Buck,Flyback,Forward,SEPIC | SOIC,VSSOP |  | 0 to 85 | 8 | 14.7,29.4 | 3 x 4.9,4.9 x 6 | 1.1,1.75 | 0.65,1.27 | 0.3 | ACTIVE
TPS54610 | 3V to 6V Input, 6A Synchronous Step-Down Converter | PDF | AC/DC & DC/DC converters (integrated FET) | Catalog | Buck | HTSSOP |  | -40 to 85 | 28 | 62.08 | 9.7 x 6.4 | 1.2 | 0.65 | 1.715 | ACTIVE
TPS715 | 50mA 24V ultra-low-IQ low-dropout (LDO) voltage regulator | PDF | Linear & low-dropout (LDO) regulators | Catalog |  | SOT-SC70 |  | -40 to 125 | 5 | 4.2 | 2 x 2.1 | 1.1 | 0.65 | 0.213 | ACTIVE
TPS3802 | 400-ms delay, small supply voltage supervisors with manual reset | PDF | Reset & watchdog ICs | Catalog |  | SOT-SC70 |  | -40 to 85 | 5 | 4.2 | 2 x 2.1 | 1.1 | 0.65 | 0.44 | ACTIVE
MCP809 | Active-low 3-pin reset IC | PDF | Reset & watchdog ICs | Catalog |  | SOT-23 |  | -40 to 105 | 3 | 6.9204 | 2.92 x 2.37 | 1.12 | 0.96 | 0.228 | ACTIVE
REG710-25 | 30-mA Switched-Cap DC-DC Converter with fixed 2.5-V Output | PDF | AC/DC & DC/DC converters (integrated FET) | Catalog |  | SOT-23 |  | -40 to 85 | 6 | 8.12 | 2.9 x 2.8 | 1.45 | 0.95 | 0.527 | ACTIVE
TPS60502 | 250-mA, 1.8-V High-Efficiency Step-Down Charge Pump | PDF | AC/DC & DC/DC converters (integrated FET) | Catalog |  | VSSOP |  | -40 to 125 | 10 | 14.7 | 3 x 4.9 | 1.1 | 0.5 | 0.483 | ACTIVE
LMS33460 | Ultra-low power, space-saving 3-V undervoltage detector | PDF | Reset & watchdog ICs | Catalog |  | SOT-SC70 |  | -40 to 85 | 5 | 4.2 | 2 x 2.1 | 1.1 | 0.65 | 0.189 | ACTIVE
TPS62000 | Adjustable, 600-mA, 95% Efficient Step-Down Converter | PDF | AC/DC & DC/DC converters (integrated FET) | Catalog | Buck | VSSOP |  | -40 to 85 | 10 | 14.7 | 3 x 4.9 | 1.1 | 0.5 | 0.852 | ACTIVE
TPS62002 | 1.0-V Output, 600-mA, 95% Efficient Step-Down Converter in MSOP-10 | PDF | AC/DC & DC/DC converters (integrated FET) | Catalog | Buck | VSSOP |  | -40 to 85 | 10 | 14.7 | 3 x 4.9 | 1.1 | 0.5 | 0.852 | ACTIVE
TPS62003 | 1.2-V Output, 600-mA, 95% Efficient Step-Down Converter in MSOP-10 | PDF | AC/DC & DC/DC converters (integrated FET) | Catalog | Buck | VSSOP |  | -40 to 85 | 10 | 14.7 | 3 x 4.9 | 1.1 | 0.5 | 0.852 | ACTIVE
TPS62004 | 1.5-V Output, 600-mA, 95% Efficient Step-Down Converter in MSOP-10 | PDF | AC/DC & DC/DC converters (integrated FET) | Catalog | Buck | VSSOP |  | -40 to 85 | 10 | 14.7 | 3 x 4.9 | 1.1 | 0.5 | 0.852 | ACTIVE
TPS62005 | 1.8-V Output, 600-mA, 95% Efficient Step-Down Converter in MSOP-10 | PDF | AC/DC & DC/DC converters (integrated FET) | Catalog | Buck | VSSOP |  | -40 to 85 | 10 | 14.7 | 3 x 4.9 | 1.1 | 0.5 | 0.852 | ACTIVE
TPS62006 | 2.5-V Output, 600-mA, 95% Efficient Step-Down Converter in MSOP-10 | PDF | AC/DC & DC/DC converters (integrated FET) | Catalog | Buck | VSSOP |  | -40 to 85 | 10 | 14.7 | 3 x 4.9 | 1.1 | 0.5 | 0.852 | ACTIVE
TPS62007 | 3.3-V Output, 600-mA, 95% Efficient Step-Down Converter in MSOP-10 | PDF | AC/DC & DC/DC converters (integrated FET) | Catalog | Buck | VSSOP |  | -40 to 85 | 10 | 14.7 | 3 x 4.9 | 1.1 | 0.5 | 0.852 | ACTIVE
LM2590HV | SIMPLE SWITCHER Power Converter 150 KHz 1A Step-Down Voltage Regulator with Features | PDF | AC/DC & DC/DC converters (integrated FET) | Catalog | Buck | TO-220,TO-263 |  | -40 to 125 | 7 | 82.6008,153.924 | 10.1 x 15.24,10.16 x 8.13 | 5,20.89 | 1.27 | 2.72 | ACTIVE
LM2591HV | SIMPLE SWITCHER Power Converter 150 kHz 1A Step-Down Voltage Regulator | PDF | AC/DC & DC/DC converters (integrated FET) | Catalog | Buck | TO-220,TO-263 |  | -40 to 125 | 5 | 86.0552,154.8384 | 10.16 x 15.24,10.16 x 8.47 | 4.83,20.92 | 1.7 | 2.783 | ACTIVE
LM2592HV | SIMPLE SWITCHER Power Converter 150 KHz 2A Step-Down Voltage Regulator | PDF | AC/DC & DC/DC converters (integrated FET) | Catalog | Buck | TO-220,TO-263 |  | -40 to 125 | 5 | 86.0552,154.8384 | 10.16 x 15.24,10.16 x 8.47 | 4.83,20.92 | 1.7 | 3.34 | ACTIVE
LM2700 | 600kHz/1.25MHz, 2.5A, step-up PWM DC/DC converter | PDF | AC/DC & DC/DC converters (integrated FET) | Catalog | Boost,Flyback,SEPIC | TSSOP,WSON |  | -40 to 125 | 14 | 16,32 | 4 x 4,5 x 6.4 | 0.8,1.2 | 0.5,0.65 | 1.898 | ACTIVE
LM2593HV | SIMPLE SWITCHER Power Converter 150 KHz 2A Step-Down Voltage Regulator with Features | PDF | AC/DC & DC/DC converters (integrated FET) | Catalog | Buck | TO-220,TO-263 |  | -40 to 125 | 7 | 82.6008,153.924 | 10.1 x 15.24,10.16 x 8.13 | 5,20.89 | 1.27 | 3.549 | ACTIVE
TPS721 | 150-mA, low-dropout voltage regulator with enable | PDF | Linear & low-dropout (LDO) regulators | Catalog |  | SOT-23 |  | -40 to 125 | 5 | 8.12 | 2.9 x 2.8 | 1.45 | 0.95 | 0.519 | ACTIVE
TPS722 | 50-mA, low-dropout voltage regulator with enable | PDF | Linear & low-dropout (LDO) regulators | Catalog |  | SOT-23 |  | -40 to 125 | 5 | 8.12 | 2.9 x 2.8 | 1.45 | 0.95 | 0.57 | ACTIVE
TPS792 | 100-mA, high-PSRR, low-dropout voltage regulator with enable | PDF | Linear & low-dropout (LDO) regulators | Catalog |  | SOT-23 |  | -40 to 125 | 5,6 | 8.12 | 2.9 x 2.8 | 1.45 | 0.95 | 0.38 | ACTIVE
LM2703 | Micropower Step-Up DC/DC Converter with 350mA Peak Current Limit | PDF | AC/DC & DC/DC converters (integrated FET) | Catalog | Boost | SOT-23 |  | -40 to 125 | 5 | 8.12 | 2.9 x 2.8 | 1.45 | 0.95 | 0.696 | ACTIVE
LM3724 | Low-power voltage supervisor & reset IC with manual reset | PDF | Reset & watchdog ICs | Catalog |  | SOT-23 |  | -40 to 125 | 5 | 8.12 | 2.9 x 2.8 | 1.45 | 0.95 | 0.827 | ACTIVE
DCP021212 | Miniature, 2W Isolated Unregulated DC/DC Converters | PDF | Isolated power modules (integrated transformer) | Catalog | Push-Pull | PDIP,SOIC |  | -40 to 85 | 7,12 | 180.292,184.907 | 17.9 x 10.33,19.18 x 9.4 | 2.65,5.33 | 1.27,2.54 | 10.121 | ACTIVE
DCP021212D | Miniature, 2W Isolated Unregulated DC/DC Converters | PDF | Isolated power modules (integrated transformer) | Catalog | Push-Pull | PDIP,SOIC |  | -40 to 85 | 7,12 | 180.292,184.907 | 17.9 x 10.33,19.18 x 9.4 | 2.65,5.33 | 1.27,2.54 | 9.603 | ACTIVE
DCP022405 | Miniature, 2W Isolated Unregulated DC/DC Converters | PDF | Isolated power modules (integrated transformer) | Catalog | Push-Pull | PDIP,SOIC |  | -40 to 85 | 7,12 | 180.292,184.907 | 17.9 x 10.33,19.18 x 9.4 | 2.65,5.33 | 1.27,2.54 | 11.653 | ACTIVE
DCP022415D | Miniature, 2W Isolated Unregulated DC/DC Converters | PDF | Isolated power modules (integrated transformer) | Catalog | Push-Pull | PDIP,SOIC |  | -40 to 85 | 7,12 | 180.292,184.907 | 17.9 x 10.33,19.18 x 9.4 | 2.65,5.33 | 1.27,2.54 | 11.5 | ACTIVE
DCR010503 | Miniature, 1W Isolated Regulated DC/DC Converters | PDF | Isolated power modules (integrated transformer) | Catalog | Buck | PDIP,SOIC |  | -40 to 85 | 10,12 | 184.907,214.884 | 17.9 x 10.33,22.86 x 9.4 | 2.65,5.33 | 1.27,2.54 | 9.711 | ACTIVE
DCR010505 | Miniature, 1W Isolated Regulated DC/DC Converters | PDF | Isolated power modules (integrated transformer) | Catalog | Buck | PDIP,SOIC |  | -40 to 85 | 10,12 | 184.907,214.884 | 17.9 x 10.33,22.86 x 9.4 | 2.65,5.33 | 1.27,2.54 | 10.296 | ACTIVE
DCR011203 | Miniature, 1W Isolated Regulated DC/DC Converters | PDF | Isolated power modules (integrated transformer) | Catalog | Buck | PDIP,SOIC |  | -40 to 85 | 10,12 | 184.907,214.884 | 17.9 x 10.33,22.86 x 9.4 | 2.65,5.33 | 1.27,2.54 | 10.523 | ACTIVE
DCR011205 | Miniature, 1W Isolated Regulated DC/DC Converters | PDF | Isolated power modules (integrated transformer) | Catalog | Buck | PDIP,SOIC |  | -40 to 85 | 10,12 | 184.907,214.884 | 17.9 x 10.33,22.86 x 9.4 | 2.65,5.33 | 1.27,2.54 | 10.948 | ACTIVE
DCR012403 | Miniature, 1W Isolated Regulated DC/DC Converters | PDF | Isolated power modules (integrated transformer) | Catalog | Buck | PDIP,SOIC |  | -40 to 85 | 10,12 | 184.907,214.884 | 17.9 x 10.33,22.86 x 9.4 | 2.65,5.33 | 1.27,2.54 | 14.088 | ACTIVE
DCR012405 | Miniature, 1W Isolated Regulated DC/DC Converters | PDF | Isolated power modules (integrated transformer) | Catalog | Buck | PDIP,SOIC |  | -40 to 85 | 10,12 | 184.907,214.884 | 17.9 x 10.33,22.86 x 9.4 | 2.65,5.33 | 1.27,2.54 | 12.248 | ACTIVE
REG711-25 | 50mA Switched-Cap DC/DC Converter | PDF | AC/DC & DC/DC converters (integrated FET) | Catalog |  | VSSOP |  | -40 to 85 | 8 | 14.7 | 3 x 4.9 | 1.1 | 0.65 | 0.499 | ACTIVE
REG711-3 | 50mA Switched-Cap DC/DC Converter | PDF | AC/DC & DC/DC converters (integrated FET) | Catalog |  | VSSOP |  | -40 to 85 | 8 | 14.7 | 3 x 4.9 | 1.1 | 0.65 | 0.499 | ACTIVE
REG711-33 | 50mA Switched-Cap DC/DC Converter | PDF | AC/DC & DC/DC converters (integrated FET) | Catalog |  | VSSOP |  | -40 to 85 | 8 | 14.7 | 3 x 4.9 | 1.1 | 0.65 | 0.499 | ACTIVE
REG711-5 | 50mA Switched-Cap DC/DC Converter | PDF | AC/DC & DC/DC converters (integrated FET) | Catalog |  | VSSOP |  | -40 to 85 | 8 | 14.7 | 3 x 4.9 | 1.1 | 0.65 | 0.499 | ACTIVE
LM2611 | 1.4MHz Cuk Converter | PDF | AC/DC & DC/DC converters (integrated FET) | Catalog | CuK,Inverting | SOT-23 |  | -40 to 125 | 5 | 8.12 | 2.9 x 2.8 | 1.45 | 0.95 | 1.439 | ACTIVE
LM2698 | SIMPLE SWITCHER&reg; 1.35A Boost Regulator | PDF | AC/DC & DC/DC converters (integrated FET) | Catalog | Boost,Flyback,Forward,SEPIC | VSSOP |  | -40 to 125 | 8 | 14.7 | 3 x 4.9 | 1.1 | 0.65 | 1.893 | ACTIVE
TPIC6596 | 8-bit shift register for enhanced cascading with thermal shutdown | PDF | Automotive LED drivers | Automotive | Open drain | PDIP,SOIC |  | -40 to 125 | 20 | 131.84,228.702 | 12.8 x 10.3,24.33 x 9.4 | 2.65,5.08 | 1.27,2.54 | 1.416 | ACTIVE
TPIC6A596 | 8-bit shift register for enhanced cascading with enable/shutdown | PDF | Automotive LED drivers | Automotive | Open drain | PDIP,SOIC |  | -40 to 125 | 20,24 | 159.65,224.0214 | 15.5 x 10.3,24.51 x 9.14 | 2.65,5.08 | 1.27,2.54 | 1.521 | ACTIVE
TPS3600 | Battery-backup supervisor for low-power processors | PDF | Reset & watchdog ICs | Catalog |  | TSSOP |  | -40 to 85 | 14 | 32 | 5 x 6.4 | 1.2 | 0.65 | 2.755 | ACTIVE
TPS3126 | Open-drain, supply voltage supervisor with manual reset | PDF | Reset & watchdog ICs | Catalog |  | SOT-23 |  | -40 to 85 | 5 | 8.12 | 2.9 x 2.8 | 1.45 | 0.95 | 0.823 | ACTIVE
TPS3128 | Active-low, open-drain, supply voltage supervisor with watchdog timer & manual reset | PDF | Reset & watchdog ICs | Catalog |  | SOT-23 |  | -40 to 85 | 5 | 8.12 | 2.9 x 2.8 | 1.45 | 0.95 | 0.815 | ACTIVE
TPS3613-01 | Adjustable battery-backup supervisor for RAM retention | PDF | Reset & watchdog ICs | Catalog |  | VSSOP |  | -40 to 85 | 10 | 14.7 | 3 x 4.9 | 1.1 | 0.5 | 1.544 | ACTIVE
TPS3813 | voltage supervisor (reset IC) with programmable window watchdog | PDF | Reset & watchdog ICs | Catalog |  | SOT-23 |  | -40 to 85 | 6 | 8.12 | 2.9 x 2.8 | 1.45 | 0.95 | 0.689 | ACTIVE
DCR021205 | Miniature, 2W Isolated Regulated DC/DC Converters | PDF | Isolated power modules (integrated transformer) | Catalog | Buck | PDIP,SOP |  | -40 to 70 | 10 | 214.884,240.03 | 22.86 x 10.5,22.86 x 9.4 | 5.33 | 2.54 | 11.052 | ACTIVE
DCR022405 | Miniature, 2W Isolated Regulated DC/DC Converters | PDF | Isolated power modules (integrated transformer) | Catalog | Buck | PDIP,SOP |  | -40 to 70 | 10 | 214.884,240.03 | 22.86 x 10.5,22.86 x 9.4 | 5.33 | 2.54 | 14.257 | ACTIVE
REG101 | 100-mA, 10-V, low-dropout voltage regulator with enable | PDF | Linear & low-dropout (LDO) regulators | Catalog |  | SOIC,SOT-23 |  | -40 to 85 | 5,8 | 8.12,29.4 | 2.9 x 2.8,4.9 x 6 | 1.45,1.75 | 0.95,1.27 | 1.354 | ACTIVE
UC1705-SP | Space-grade QMLV, 1.5-A/1.5-A single-channel gate driver with 40-V VDD and output latch | PDF | Low-side drivers | Space |  | CDIP |  | -55 to 125 | 8 | 64.032 | 9.6 x 6.67 | 5.08 | 2.54 | 245.162 | ACTIVE
LM2794 | current Regulated switched capacitor LED supply with Analog and PWM brightness control | PDF | Backlight LED drivers | Catalog | Boost | DSBGA |  | -30 to 85 | 14 | 5.5845 | 2.482 x 2.25 | 0.675 | 0.5 | 0.878 | ACTIVE
LP3988 | 150-mA, low-dropout voltage regulator with power good & enable | PDF | Linear & low-dropout (LDO) regulators | Catalog |  | DSBGA,SOT-23 |  | -40 to 125 | 5 | 2.02,8.12 | 1.616 x 1.25,2.9 x 2.8 | 0.675,1.45 | 0.5,0.95 | 0.226 | ACTIVE
DCV011512D | Miniature, 1W, 1500Vrms Isolated Unregulated DC/DC Converters | PDF | Isolated power modules (integrated transformer) | Catalog | Push-Pull | PDIP,SOP |  | -40 to 85 | 7 | 180.292,201.39 | 19.18 x 10.5,19.18 x 9.4 | 5.33 | 2.54 | 9.833 | ACTIVE
DCV011515D | Miniature, 1W, 1500Vrms Isolated Unregulated DC/DC Converters | PDF | Isolated power modules (integrated transformer) | Catalog | Push-Pull | PDIP,SOP |  | -40 to 85 | 7 | 180.292,201.39 | 19.18 x 10.5,19.18 x 9.4 | 5.33 | 2.54 | 9.477 | ACTIVE
DCV012405 | Miniature, 1W, 1500Vrms Isolated Unregulated DC/DC Converters | PDF | Isolated power modules (integrated transformer) | Catalog | Push-Pull | PDIP,SOP |  | -40 to 85 | 7 | 180.292,201.39 | 19.18 x 10.5,19.18 x 9.4 | 5.33 | 2.54 | 8.809 | ACTIVE
DCV012415D | Miniature, 1W, 1500Vrms Isolated Unregulated DC/DC Converters | PDF | Isolated power modules (integrated transformer) | Catalog | Push-Pull | PDIP,SOP |  | -40 to 85 | 7 | 180.292,201.39 | 19.18 x 10.5,19.18 x 9.4 | 5.33 | 2.54 | 14.72 | ACTIVE
LM117QML-SP | Radiation-hardened QMLV, 4.2-V to 40-V input, 1.5-A adjustable-output linear regulator | PDF | Linear & low-dropout (LDO) regulators | Space |  | CFP,DIESALE,TO-CAN |  | -55 to 125 | 0,2,3,16 | 62.9285,91.6742,989.0252,See data sheet | 10.03 x 9.14,38.938 x 25.4,9.91 x 6.35,See data sheet | 2.03,4.7,7.747,— | 1.27,5.08,— | 438.961 | ACTIVE
TPS2041A | 0.5A loading, 1A ILIMIT, 2.7-5.5V, 80mΩ USB power switch, active-low | PDF | USB power switches & charging port controllers | Catalog |  | SOIC |  | 0 to 125 | 8 | 29.4 | 4.9 x 6 | 1.75 | 1.27 | 1.072 | ACTIVE
TPS2042A | 2-ch, 0.5A loading, 1A ILIMIT, 2.7-5.5V, 80mΩ USB power switch, active-low | PDF | USB power switches & charging port controllers | Catalog |  | SOIC |  | 0 to 125 | 8 | 29.4 | 4.9 x 6 | 1.75 | 1.27 | 1.499 | ACTIVE
TPS2043A | 3-ch, 0.5A loading, 1A ILIMIT, 2.7-5.5V, 80mΩ USB power switch, active-low | PDF | USB power switches & charging port controllers | Catalog |  | SOIC |  | 0 to 125 | 16 | 59.4 | 9.9 x 6 | 1.75 | 1.27 | 1.444 | ACTIVE
TPS2044A | 4-ch, 0.5A loading, 1A ILIMIT, 2.7-5.5V, 80mΩ USB power switch, active-low | PDF | USB power switches & charging port controllers | Catalog |  | SOIC |  | 0 to 125 | 16 | 59.4 | 9.9 x 6 | 1.75 | 1.27 | 2.004 | ACTIVE
TPS2048A | 4-ch, 0.25A loading, 2.7-5.5V, 80mΩ USB power switch, active-low | PDF | USB power switches & charging port controllers | Catalog |  | SOIC |  | 0 to 125 | 16 | 59.4 | 9.9 x 6 | 1.75 | 1.27 | 1.346 | ACTIVE
TPS2051A | 0.5A loading, 1A ILIMIT, 2.7-5.5V, 80mΩ USB power switch, active-high | PDF | USB power switches & charging port controllers | Catalog |  | SOIC |  | 0 to 85 | 8 | 29.4 | 4.9 x 6 | 1.75 | 1.27 | 0.856 | ACTIVE
TPS2054A | 4-ch, 0.5A loading, 1A ILIMIT, 2.7-5.5V, 80mΩ USB power switch, active-high | PDF | USB power switches & charging port controllers | Catalog |  | SOIC |  | 0 to 125 | 16 | 59.4 | 9.9 x 6 | 1.75 | 1.27 | 2.338 | ACTIVE
TPS2057A | 3-ch, 0.25A loading, 0.5A ILIMIT, 2.7-5.5V, 80mΩ USB power switch, active-low | PDF | USB power switches & charging port controllers | Catalog |  | SOIC |  | 0 to 125 | 16 | 59.4 | 9.9 x 6 | 1.75 | 1.27 | 1.002 | ACTIVE
TPS2058A | 4-ch, 0.25A loading, 2.7-5.5V, 80mΩ USB power switch, active-high | PDF | USB power switches & charging port controllers | Catalog |  | SOIC |  | 0 to 125 | 16 | 59.4 | 9.9 x 6 | 1.75 | 1.27 | 1.113 | ACTIVE
TPS2085 | 4-ch, 5.5-V, 0.7-A, 80-mΩ, load switch with active high enables | PDF | Load switches | Catalog |  | SOIC |  | 0 to 85 | 16 | 59.4 | 9.9 x 6 | 1.75 | 1.27 | 1.921 | ACTIVE
TPS2087 | 4-ch, 5.5-V, 0.7-A, 80-mΩ, load switch with active low enables | PDF | Load switches | Catalog |  | SOIC |  | 0 to 85 | 16 | 59.4 | 9.9 x 6 | 1.75 | 1.27 | 1.921 | ACTIVE
TPS2095 | 4-ch, 5.5-V, 0.25-A, 80-mΩ, load switch with active high enables | PDF | Load switches | Catalog |  | SOIC |  | 0 to 85 | 16 | 59.4 | 9.9 x 6 | 1.75 | 1.27 | 1.921 | ACTIVE
TPS2097 | 4-ch, 5.5-V, 0.25-A, 80-mΩ, load switch with active low enables | PDF | Load switches | Catalog |  | SOIC |  | 0 to 85 | 16 | 59.4 | 9.9 x 6 | 1.75 | 1.27 | 1.921 | ACTIVE
LM3544 | 4-ch, 0.5A loading, 2.7-5.5V, 90mΩ USB power switch | PDF | USB power switches & charging port controllers | Catalog |  | SOIC |  | -40 to 125 | 16 | 59.4 | 9.9 x 6 | 1.75 | 1.27 | 1.194 | ACTIVE
TPIC6B596 | 8-bit shift register for enhanced cascading | PDF | Automotive LED drivers | Automotive | Open drain | PDIP,SOIC |  | -40 to 125 | 20 | 131.84,228.702 | 12.8 x 10.3,24.33 x 9.4 | 2.65,5.08 | 1.27,2.54 | 0.482 | ACTIVE
TPS3510 | 3-channel supervisor for switch-mode power supplies | PDF | Supply-voltage supervisors | Catalog |  | PDIP,SOIC |  | -40 to 85 | 8 | 29.4,92.5083 | 4.9 x 6,9.81 x 9.43 | 1.75,5.08 | 1.27,2.54 | 0.452 | ACTIVE
LM3704 | Voltage supervisor & reset IC with power fail input, low-line output & manual reset | PDF | Reset & watchdog ICs | Catalog |  | VSSOP |  | -40 to 85 | 10 | 14.7 | 3 x 4.9 | 1.1 | 0.5 | 0.827 | ACTIVE
LM3710 | Voltage supervisor & reset IC with power fail input, low-line output, manual reset & watchdog timer | PDF | Reset & watchdog ICs | Catalog |  | VSSOP |  | -40 to 85 | 10 | 14.7 | 3 x 4.9 | 1.1 | 0.5 | 1.158 | ACTIVE
LM3488 | 2.97V to 40V Wide Vin Low-Side N-Channel Controller for Switching Regulators | PDF | AC/DC & DC/DC controllers (external FET) | Catalog | Boost,Flyback,Forward,SEPIC | VSSOP |  | -40 to 125 | 8 | 14.7 | 3 x 4.9 | 1.1 | 0.65 | 0.986 | ACTIVE
LMS8117A | 1-A, 15-V, linear voltage regulator from 0°C to 125°C | PDF | Linear & low-dropout (LDO) regulators | Catalog |  | SOT-223,TO-252 |  | 0 to 125 | 3,4 | 45.5,65.2078 | 6.5 x 7,6.58 x 9.91 | 1.8,2.55 | 2.3,4.57 | 0.42 | ACTIVE
DCP010505DB | Miniature, 1W Isolated Unregulated DC/DC Converters | PDF | Isolated power modules (integrated transformer) | Catalog | Push-Pull | PDIP,SOP |  | -40 to 100 | 7 | 180.292,201.39 | 19.18 x 10.5,19.18 x 9.4 | 5.33 | 2.54 | 8.167 | ACTIVE
DCP010512B | Miniature, 1W Isolated Unregulated DC/DC Converters | PDF | Isolated power modules (integrated transformer) | Catalog | Push-Pull | PDIP,SOP |  | -40 to 100 | 7 | 180.292,201.39 | 19.18 x 10.5,19.18 x 9.4 | 5.33 | 2.54 | 8.167 | ACTIVE
DCP010515B | Miniature, 1W Isolated Unregulated DC/DC Converters | PDF | Isolated power modules (integrated transformer) | Catalog | Push-Pull | PDIP,SOP |  | -40 to 100 | 7 | 180.292,201.39 | 19.18 x 10.5,19.18 x 9.4 | 5.33 | 2.54 | 8.167 | ACTIVE
DCP011512DB | Miniature, 1W Isolated Unregulated DC/DC Converters | PDF | Isolated power modules (integrated transformer) | Catalog | Push-Pull | PDIP,SOP |  | -40 to 100 | 7 | 180.292,201.39 | 19.18 x 10.5,19.18 x 9.4 | 5.33 | 2.54 | 9.653 | ACTIVE
DCP011515DB | Miniature, 1W Isolated Unregulated DC/DC Converters | PDF | Isolated power modules (integrated transformer) | Catalog | Push-Pull | PDIP,SOP |  | -40 to 100 | 7 | 180.292,201.39 | 19.18 x 10.5,19.18 x 9.4 | 5.33 | 2.54 | 9.653 | ACTIVE
DCP012415DB | Miniature, 1W Isolated Unregulated DC/DC Converters | PDF | Isolated power modules (integrated transformer) | Catalog | Push-Pull | PDIP,SOP |  | -40 to 100 | 7 | 180.292,201.39 | 19.18 x 10.5,19.18 x 9.4 | 5.33 | 2.54 | 11.385 | ACTIVE
TPS3836 | Active-low, push-pull, nano-power supervisors with manual reset | PDF | Reset & watchdog ICs | Catalog |  | SOT-23 |  | -40 to 85 | 5 | 8.12 | 2.9 x 2.8 | 1.45 | 0.95 | 0.937 | ACTIVE
TPS3837 | Active-high, push-pull, nano-power supervisors with manual reset | PDF | Reset & watchdog ICs | Catalog |  | SOT-23 |  | -40 to 85 | 5 | 8.12 | 2.9 x 2.8 | 1.45 | 0.95 | 0.937 | ACTIVE
TPS3838 | Active-low, open-drain, nano-power supervisors with manual reset | PDF | Reset & watchdog ICs | Catalog |  | SOT-23,WSON |  | -40 to 85 | 5,6 | 4,8.12 | 2 x 2,2.9 x 2.8 | 0.8,1.45 | 0.65,0.95 | 0.937 | ACTIVE
LP3986 | 300-mA, dual-channel adjustable ultra-low-dropout voltage regulator with enable | PDF | Linear & low-dropout (LDO) regulators | Catalog |  | DSBGA |  | -40 to 125 | 8 | 3.0625 | 1.75 x 1.75 | 0.675 | 0.5 | 0.38 | ACTIVE
TPS3306 | Dual-processor voltage supervisor with power-fail & watchdog timer | PDF | Reset & watchdog ICs | Catalog |  | SOIC,VSSOP |  | -40 to 85 | 8 | 14.7,29.4 | 3 x 4.9,4.9 x 6 | 1.1,1.75 | 0.65,1.27 | 1.158 | ACTIVE
DCV010505 | Miniature, 1W, 1500Vrms Isolated Unregulated DC/DC Converters | PDF | Isolated power modules (integrated transformer) | Catalog | Push-Pull | PDIP,SOP |  | -40 to 85 | 7 | 180.292,201.39 | 19.18 x 10.5,19.18 x 9.4 | 5.33 | 2.54 | 9.453 | ACTIVE
DCV010505D | Miniature, 1W, 1500Vrms Isolated Unregulated DC/DC Converters | PDF | Isolated power modules (integrated transformer) | Catalog | Push-Pull | PDIP,SOP |  | -40 to 85 | 7 | 180.292,201.39 | 19.18 x 10.5,19.18 x 9.4 | 5.33 | 2.54 | 7.935 | ACTIVE
DCV010512 | Miniature, 1W, 1500Vrms Isolated Unregulated DC/DC Converters | PDF | Isolated power modules (integrated transformer) | Catalog | Push-Pull | PDIP,SOP |  | -40 to 85 | 7 | 180.292,201.39 | 19.18 x 10.5,19.18 x 9.4 | 5.33 | 2.54 | 10.647 | ACTIVE
DCV010512D | Miniature, 1W, 1500Vrms Isolated Unregulated DC/DC Converters | PDF | Isolated power modules (integrated transformer) | Catalog | Push-Pull | PDIP,SOP |  | -40 to 85 | 7 | 180.292,201.39 | 19.18 x 10.5,19.18 x 9.4 | 5.33 | 2.54 | 9.068 | ACTIVE
DCV010515 | Miniature, 1W, 1500Vrms Isolated Unregulated DC/DC Converters | PDF | Isolated power modules (integrated transformer) | Catalog | Push-Pull | PDIP,SOP |  | -40 to 85 | 7 | 180.292,201.39 | 19.18 x 10.5,19.18 x 9.4 | 5.33 | 2.54 | 9.315 | ACTIVE
DCV010515D | Miniature, 1W, 1500Vrms Isolated Unregulated DC/DC Converters | PDF | Isolated power modules (integrated transformer) | Catalog | Push-Pull | PDIP,SOP |  | -40 to 85 | 7 | 180.292,201.39 | 19.18 x 10.5,19.18 x 9.4 | 5.33 | 2.54 | 9.243 | ACTIVE
LP2989LV | 500-mA, 16-V, low-dropout voltage regulator with power good | PDF | Linear & low-dropout (LDO) regulators | Catalog |  | SOIC |  | -40 to 125 | 8 | 29.4 | 4.9 x 6 | 1.75 | 1.27 | 1.197 | ACTIVE
LM317L | 100-mA, 35-V, adjustable linear voltage regulator | PDF | Linear & low-dropout (LDO) regulators | Catalog |  | SOIC,SOT-89,TO-92,TSSOP |  | -40 to 125 | 3,8 | 18.4275,19.136,19.2,29.4 | 3 x 6.4,4.5 x 4.095,4.9 x 6,5.2 x 3.68 | 1.2,1.6,1.75,5.34 | 0.65,1.27,1.5 | 0.091 | ACTIVE
LM317M | 500-mA, 40-V, adjustable linear voltage regulator | PDF | Linear & low-dropout (LDO) regulators | Catalog |  | SOT-223,TO-252 |  | -40 to 125 | 3,4 | 45.5,66.726 | 6.5 x 7,6.6 x 10.11 | 1.8,2.52 | 2.29,2.3 | 0.202 | ACTIVE
LM4121 | Fixed & adjustable-voltage, 0.2% 50-ppm/°C drift precision series voltage reference with enable pin | PDF | Series voltage references | Catalog |  | SOT-23 |  | -40 to 85 | 5 | 8.12 | 2.9 x 2.8 | 1.45 | 0.95 | 0.906 | ACTIVE
TPS2320 | 3-V to 13-V dual channel hot swap with active low enable | PDF | Hot-swap controllers | Catalog |  | SOIC,TSSOP |  | -40 to 85 | 16 | 32,59.4 | 5 x 6.4,9.9 x 6 | 1.2,1.75 | 0.65,1.27 | 1.746 | ACTIVE
TPS2321 | 3-V to 13-V dual channel hot swap with active high enable | PDF | Hot-swap controllers | Catalog |  | SOIC,TSSOP |  | -40 to 85 | 16 | 32,59.4 | 5 x 6.4,9.9 x 6 | 1.2,1.75 | 0.65,1.27 | 1.746 | ACTIVE
TPS2330 | 3-V to 13-V hot swap controller with active low enable | PDF | Hot-swap controllers | Catalog |  | SOIC,TSSOP |  | -40 to 85 | 14 | 32,51.9 | 5 x 6.4,8.65 x 6 | 1.2,1.75 | 0.65,1.27 | 1.409 | ACTIVE
TPS2331 | 3-V to 13-V hot swap controller with active high enable | PDF | Hot-swap controllers | Catalog |  | SOIC,TSSOP |  | -40 to 85 | 14 | 32,51.9 | 5 x 6.4,8.65 x 6 | 1.2,1.75 | 0.65,1.27 | 1.409 | ACTIVE
LM2765 | 50-kHz switched capacitor voltage doubler | PDF | AC/DC & DC/DC converters (integrated FET) | Catalog |  | SOT-23 |  | -40 to 85 | 6 | 8.12 | 2.9 x 2.8 | 1.45 | 0.95 | 0.413 | ACTIVE
LM2766 | 200-kHz switched capacitor voltage doubler | PDF | AC/DC & DC/DC converters (integrated FET) | Catalog |  | SOT-23 |  | -40 to 85 | 6 | 8.12 | 2.9 x 2.8 | 1.45 | 0.95 | 0.403 | ACTIVE
LP3985 | 150-mA, low-dropout voltage regulator with bypass & enable | PDF | Linear & low-dropout (LDO) regulators | Catalog |  | DSBGA,SOT-23 |  | -40 to 125 | 5 | 2.02,8.12 | 1.616 x 1.25,2.9 x 2.8 | 0.675,1.45 | 0.5,0.95 | 0.164 | ACTIVE
LM3477 | High Efficiency High-Side N-Channel Controller for Switching Regulator | PDF | AC/DC & DC/DC controllers (external FET) | Catalog | Buck | VSSOP |  | -40 to 125 | 8 | 14.7 | 3 x 4.9 | 1.1 | 0.65 | 0.946 | ACTIVE
LM3478 | 2.97~40V Wide Input Range Boost/SEPIC/Flyback DC-DC Controller | PDF | AC/DC & DC/DC controllers (external FET) | Catalog | Boost,Flyback,Forward,SEPIC | SOIC,VSSOP |  | -40 to 125 | 8 | 14.7,29.4 | 3 x 4.9,4.9 x 6 | 1.1,1.75 | 0.65,1.27 | 1.095 | ACTIVE
LMV431B | 0.5%, low-voltage (1.24-V) adjustable precision shunt regulator | PDF | Shunt voltage references | Catalog |  | SOT-23 |  | -40 to 85 | 3,5 | 6.9204,8.12 | 2.9 x 2.8,2.92 x 2.37 | 1.12,1.45 | 0.95,0.96 | 0.254 | ACTIVE
LM2622 | 600kHz/1.3MHz Step-up PWM DC/DC Converter | PDF | AC/DC & DC/DC converters (integrated FET) | Catalog | Boost | VSSOP |  | -40 to 125 | 8 | 14.7 | 3 x 4.9 | 1.1 | 0.65 | 0.868 | ACTIVE
DCP010505B | Miniature, 1W Isolated Unregulated DC/DC Converters | PDF | Isolated power modules (integrated transformer) | Catalog | Push-Pull | PDIP,SOP |  | -40 to 100 | 7 | 180.292,201.39 | 19.18 x 10.5,19.18 x 9.4 | 5.33 | 2.54 | 8.167 | ACTIVE
DCP010512DB | Miniature, 1W Isolated Unregulated DC/DC Converters | PDF | Isolated power modules (integrated transformer) | Catalog | Push-Pull | PDIP,SOP |  | -40 to 100 | 7 | 180.292,201.39 | 19.18 x 10.5,19.18 x 9.4 | 5.33 | 2.54 | 8.167 | ACTIVE
DCP010515DB | Miniature, 1W Isolated Unregulated DC/DC Converters | PDF | Isolated power modules (integrated transformer) | Catalog | Push-Pull | PDIP,SOP |  | -40 to 100 | 7 | 180.292,201.39 | 19.18 x 10.5,19.18 x 9.4 | 5.33 | 2.54 | 8.167 | ACTIVE
DCP012405B | Miniature, 1W Isolated Unregulated DC/DC Converters | PDF | Isolated power modules (integrated transformer) | Catalog | Push-Pull | PDIP,SOP |  | -40 to 100 | 7 | 180.292,201.39 | 19.18 x 10.5,19.18 x 9.4 | 5.33 | 2.54 | 11.385 | ACTIVE
TPS2300 | 3-V to 13-V dual channel hot swap with independent channel circuit breaking and active low enable | PDF | Hot-swap controllers | Catalog |  | TSSOP |  | -40 to 85 | 20 | 41.6 | 6.5 x 6.4 | 1.2 | 0.65 | 1.658 | ACTIVE
TPS2301 | 3-V to 13-V dual channel hot swap with independent channel circuit breaking and power good | PDF | Hot-swap controllers | Catalog |  | TSSOP |  | -40 to 85 | 20 | 41.6 | 6.5 x 6.4 | 1.2 | 0.65 | 1.658 | ACTIVE
LM2655 | 2.5A High Efficiency Synchronous Switching Regulator | PDF | AC/DC & DC/DC converters (integrated FET) | Catalog | Buck | TSSOP |  | -40 to 125 | 16 | 32 | 5 x 6.4 | 1.2 | 0.65 | 1.995 | ACTIVE
LM2767 | 11-kHz switched capacitor voltage doubler | PDF | AC/DC & DC/DC converters (integrated FET) | Catalog |  | SOT-23 |  | -40 to 85 | 5 | 8.12 | 2.9 x 2.8 | 1.45 | 0.95 | 0.33 | ACTIVE
UC1707-SP | Radiation-hardened QMLV, 1.5-A/1.5-A dual-channel gate driver with 40-V VDD and output latch | PDF | Low-side drivers | Space |  | CDIP,CFP,LCCC |  | -55 to 125 | 16,20 | 69.319,79.0321,135.3552 | 10.3 x 6.73,19.56 x 6.92,8.89 x 8.89 | 2.03,5.08 | 1.27,2.54 | 391.829 | ACTIVE
UC1823A-SP | Radiation-tolerant QMLV, 30-V input, 2-A dual-output 1-MHz PWM controller, 100% duty cycle | PDF | AC/DC & DC/DC controllers (external FET) | Space | Boost,Buck,Flyback,Forward | CDIP |  | -55 to 125 | 16 | 135.3552 | 19.56 x 6.92 | 5.08 | 2.54 | 311.298 | ACTIVE
UC1825-SP | Radiation-tolerant QMLV, 30-V input, 1.5-A dual-output 1-MHz PWM controller | PDF | AC/DC & DC/DC controllers (external FET) | Space | Boost,Flyback,Forward,Full bridge,Half bridge,Push pull | CDIP,LCCC |  | -55 to 125 | 16,20 | 79.0321,135.3552 | 19.56 x 6.92,8.89 x 8.89 | 2.03,5.08 | 1.27,2.54 | 521.123 | ACTIVE
UC1825A-SP | Radiation-tolerant QMLV, 30-V input, 2-A dual-output 1-MHz PWM controller | PDF | AC/DC & DC/DC controllers (external FET) | Space | Boost,Flyback,Forward,Full bridge,Half bridge,Push pull | CDIP,CFP,LCCC |  | -55 to 125 | 16,20 | 72.136,79.0321,135.3552 | 10.16 x 7.1,19.56 x 6.92,8.89 x 8.89 | 2.03,2.133,5.08 | 1.27,2.54 | 589.622 | ACTIVE
UC1834-SP | Space-grade QMLV, 5-V to 35-V input, 400-mA, 1.5-V output with current limiter linear regulator | PDF | AC/DC & DC/DC controllers (external FET) | Space |  | CDIP,LCCC |  | -55 to 125 | 16,20 | 79.0321,135.3552 | 19.56 x 6.92,8.89 x 8.89 | 2.03,5.08 | 1.27,2.54 | 144.59 | ACTIVE
UC1843-SP | Radiation-tolerant QMLV, 30-V input, 1-A single-output 500-kHz PWM controller, 100% duty cycle | PDF | AC/DC & DC/DC controllers (external FET) | Space | Boost,Flyback,Forward | CDIP,DIESALE,LCCC |  | -55 to 125 | 0,8,20 | 64.032,79.0321,See data sheet | 8.89 x 8.89,9.6 x 6.67,See data sheet | 2.03,5.08,— | 1.27,2.54,— | 437.522 | ACTIVE
UC1843A-SP | Radiation-tolerant QMLV, enhanced 30-V input, 1-A 500-kHz PWM controller, 100% duty cycle | PDF | AC/DC & DC/DC controllers (external FET) | Space | Boost,Flyback,Forward | CDIP,CFP,LCCC |  | -55 to 125 | 8,10,20 | 45.4896,64.032,79.0321 | 7.02 x 6.48,8.89 x 8.89,9.6 x 6.67 | 2.03,2.59,5.08 | 1.27,2.54 | 375.053 | ACTIVE
UC1845-SP | Space-grade QMLV, 30-V input , 1-A single-output 500-kHz PWM controller, 50% duty cycle | PDF | AC/DC & DC/DC controllers (external FET) | Space | Boost,Flyback,Forward | CDIP,LCCC |  | -55 to 125 | 8,20 | 64.032,79.0321 | 8.89 x 8.89,9.6 x 6.67 | 2.03,5.08 | 1.27,2.54 | 176.738 | ACTIVE
UC1845A-SP | Radiation-tolerant QMLV, 30-V input, 1-A single-output 500-kHz PWM controller, 50% duty cycle | PDF | AC/DC & DC/DC controllers (external FET) | Space | Boost,Flyback,Forward | CDIP,CFP,LCCC |  | -55 to 125 | 8,10,20 | 45.4896,64.032,79.0321 | 7.02 x 6.48,8.89 x 8.89,9.6 x 6.67 | 2.03,2.59,5.08 | 1.27,2.54 | 334.494 | ACTIVE
UC1846-SP | Radiation-tolerant QMLV, 40-V input, 0.5-A dual-output 500-kHz PWM controller | PDF | AC/DC & DC/DC controllers (external FET) | Space | Boost,Flyback,Forward,Full bridge,Half bridge,Push pull | CDIP,CFP,DIESALE,LCCC |  | -55 to 125 | 0,16,20 | 69.319,79.0321,135.3552,See data sheet | 10.3 x 6.73,19.56 x 6.92,8.89 x 8.89,See data sheet | 2.03,5.08,— | 1.27,2.54,— | 383.066 | ACTIVE
LM9071 | 250-mA, 26-V, low-dropout voltage regulator with RESET with delay | PDF | Linear & low-dropout (LDO) regulators | Catalog |  | TO-263 |  | -40 to 125 | 5 | 154.8384 | 10.16 x 15.24 | 4.83 | 1.7 | 1.24 | ACTIVE
LP2985LV-N | 150-mA, 16-V, low-dropout voltage regulator with enable and low VOUT | PDF | Linear & low-dropout (LDO) regulators | Catalog |  | SOT-23 |  | -40 to 125 | 5 | 8.12 | 2.9 x 2.8 | 1.45 | 0.95 | 0.277 | ACTIVE
LM2677 | SIMPLE SWITCHER High Efficiency 5A Step-Down Voltage Regulator with Sync | PDF | AC/DC & DC/DC converters (integrated FET) | Catalog | Buck | TO-220,TO-263,VSON |  | -40 to 125 | 7,14 | 30,82.6008,153.924 | 10.1 x 15.24,10.16 x 8.13,6 x 5 | 1,5,20.89 | 0.8,1.27 | 3.08 | ACTIVE
DCP020503 | Miniature, 2W Isolated Unregulated DC/DC Converters | PDF | Isolated power modules (integrated transformer) | Catalog | Push-Pull | PDIP,SOIC |  | -40 to 85 | 7,12 | 180.292,184.907 | 17.9 x 10.33,19.18 x 9.4 | 2.65,5.33 | 1.27,2.54 | 8.307 | ACTIVE
TL1431M | Precision adjustable (programmable) shunt reference for military temperature range | PDF | Shunt voltage references | Military |  | CDIP,LCCC |  | -55 to 125 | 8,20 | 64.032,79.0321 | 8.89 x 8.89,9.6 x 6.67 | 2.03,5.08 | 1.27,2.54 | 22.029 | ACTIVE
TPS3820 | Active-low, push-pull, voltage supervisor (reset IC) with 0.2-s watchdog & manual reset | PDF | Reset & watchdog ICs | Catalog |  | SOT-23 |  | -40 to 85 | 5 | 8.12 | 2.9 x 2.8 | 1.45 | 0.95 | 0.405 | ACTIVE
TPS3825 | voltage supervisor (reset IC) with manual reset | PDF | Reset & watchdog ICs | Catalog |  | SOT-23 |  | -40 to 85 | 5 | 8.12 | 2.9 x 2.8 | 1.45 | 0.95 | 0.439 | ACTIVE
TPS3828 | Voltage monitor with watchdog timer | PDF | Reset & watchdog ICs | Catalog |  | SOT-23 |  | -40 to 85 | 5 | 8.12 | 2.9 x 2.8 | 1.45 | 0.95 | 0.21 | ACTIVE
LM136A-2.5QML-SP | Radiation-hardened QMLV, 2.5-V shunt voltage reference | PDF | Shunt voltage references | Space |  | DIESALE,TO-CAN |  | -55 to 125 | 0,3 | 34.8704,See data sheet | 6.41 x 5.44,See data sheet | 2.67,— | 2.54,— | 460.268 | ACTIVE
LM2695 | High Voltage (30V, 1.25A) Step Down Switching Regulator | PDF | AC/DC & DC/DC converters (integrated FET) | Catalog | Buck | HTSSOP,WSON |  | -40 to 125 | 10,14 | 16,32 | 4 x 4,5 x 6.4 | 0.8,1.2 | 0.65,0.8 | 1.558 | ACTIVE
DCP020505 | Miniature, 2W Isolated Unregulated DC/DC Converters | PDF | Isolated power modules (integrated transformer) | Catalog | Push-Pull | PDIP,SOIC |  | -40 to 85 | 7,12 | 180.292,184.907 | 17.9 x 10.33,19.18 x 9.4 | 2.65,5.33 | 1.27,2.54 | 8.453 | ACTIVE
DCP020507 | Miniature, 2W Isolated Unregulated DC/DC Converters | PDF | Isolated power modules (integrated transformer) | Catalog | Push-Pull | PDIP,SOIC |  | -40 to 85 | 7,12 | 180.292,184.907 | 17.9 x 10.33,19.18 x 9.4 | 2.65,5.33 | 1.27,2.54 | 7.979 | ACTIVE
DCP020509 | Miniature, 2W Isolated Unregulated DC/DC Converters | PDF | Isolated power modules (integrated transformer) | Catalog | Push-Pull | PDIP,SOIC |  | -40 to 85 | 7,12 | 180.292,184.907 | 17.9 x 10.33,19.18 x 9.4 | 2.65,5.33 | 1.27,2.54 | 9.536 | ACTIVE
DCP020515D | Miniature, 2W Isolated Unregulated DC/DC Converters | PDF | Isolated power modules (integrated transformer) | Catalog | Push-Pull | PDIP,SOIC |  | -40 to 85 | 7,12 | 180.292,184.907 | 17.9 x 10.33,19.18 x 9.4 | 2.65,5.33 | 1.27,2.54 | 9.419 | ACTIVE
DCP021205 | Miniature, 2W Isolated Unregulated DC/DC Converters | PDF | Isolated power modules (integrated transformer) | Catalog | Push-Pull | PDIP,SOIC |  | -40 to 85 | 7,12 | 180.292,184.907 | 17.9 x 10.33,19.18 x 9.4 | 2.65,5.33 | 1.27,2.54 | 9.315 | ACTIVE
DCP021515 | Miniature, 2W Isolated Unregulated DC/DC Converters | PDF | Isolated power modules (integrated transformer) | Catalog | Push-Pull | PDIP,SOIC |  | -40 to 85 | 7,12 | 180.292,184.907 | 17.9 x 10.33,19.18 x 9.4 | 2.65,5.33 | 1.27,2.54 | 11.5 | ACTIVE
DCP022405D | Miniature, 2W Isolated Unregulated DC/DC Converters | PDF | Isolated power modules (integrated transformer) | Catalog | Push-Pull | PDIP,SOIC |  | -40 to 85 | 7,12 | 180.292,184.907 | 17.9 x 10.33,19.18 x 9.4 | 2.65,5.33 | 1.27,2.54 | 10.53 | ACTIVE
LM2682 | Switched Capacitor Voltage Doubling Inverter | PDF | AC/DC & DC/DC converters (integrated FET) | Catalog |  | VSSOP |  | -40 to 85 | 8 | 14.7 | 3 x 4.9 | 1.1 | 0.65 | 0.731 | ACTIVE
LP3963 | 3-A, low-dropout voltage regulator with power good & enable | PDF | Linear & low-dropout (LDO) regulators | Catalog |  | TO-263 |  | -40 to 125 | 5 | 154.8384 | 10.16 x 15.24 | 4.83 | 1.7 | 2.34 | ACTIVE
LP3966 | 3-A, high-accuracy, low-dropout voltage regulator with power good & enable | PDF | Linear & low-dropout (LDO) regulators | Catalog |  | TO-220,TO-263 |  | -40 to 125 | 5 | 86.0552,154.8384 | 10.16 x 15.24,10.16 x 8.47 | 4.83,20.92 | 1.7 | 1.98 | ACTIVE
LP3962 | 1.5-A, high-accuracy, low-dropout voltage regulator with enable | PDF | Linear & low-dropout (LDO) regulators | Catalog |  | SOT-223,TO-220,TO-263 |  | -40 to 125 | 5 | 45.24,46.4312,86.0552,154.8384 | 10.16 x 15.24,10.16 x 4.57,10.16 x 8.47,6.5 x 6.96 | 1.8,4.7,4.83,20.92 | 1.5,1.7 | 1.078 | ACTIVE
LP3965 | 1.5-A, low-dropout voltage regulator with sense & enable | PDF | Linear & low-dropout (LDO) regulators | Catalog |  | SOT-223,TO-220,TO-263 |  | -40 to 125 | 5 | 45.24,86.0552,154.8384 | 10.16 x 15.24,10.16 x 8.47,6.5 x 6.96 | 1.8,4.83,20.92 | 1.5,1.7 | 1.035 | ACTIVE
LP3964 | 800-mA, low-dropout voltage regulator with enable & sense | PDF | Linear & low-dropout (LDO) regulators | Catalog |  | SOT-223,TO-220,TO-263 |  | -40 to 125 | 5 | 45.24,86.0552,154.8384 | 10.16 x 15.24,10.16 x 8.47,6.5 x 6.96 | 1.8,4.83,20.92 | 1.5,1.7 | 0.99 | ACTIVE
LM4051-N | Fixed & adjustable, precision micropower shunt voltage reference | PDF | Shunt voltage references | Catalog |  | SOT-23 |  | -40 to 125 | 3 | 6.9204 | 2.92 x 2.37 | 1.12 | 0.96 | 0.683 | ACTIVE
LM810 | 3-pin voltage supervisor (reset IC) with active-high, push-pull reset for supply monitoring | PDF | Reset & watchdog ICs | Catalog |  | SOT-23 |  | -40 to 105 | 3 | 6.9204 | 2.92 x 2.37 | 1.12 | 0.96 | 0.275 | ACTIVE
TLC5921 | 16-channel LED driver with 20Mhz data transfer rate | PDF | LED display drivers | Catalog |  | HTSSOP |  | -20 to 85 | 32 | 89.1 | 11 x 8.1 | 1.2 | 0.65 | 1.116 | ACTIVE
TPS3123 | Active-low, push-pull, supply voltage supervisor with watchdog timer & manual reset | PDF | Reset & watchdog ICs | Catalog |  | SOT-23 |  | -40 to 85 | 5 | 8.12 | 2.9 x 2.8 | 1.45 | 0.95 | 0.937 | ACTIVE
TPS3124 | Supply voltage supervisor with watchdog timer | PDF | Reset & watchdog ICs | Catalog |  | SOT-23 |  | -40 to 85 | 5 | 8.12 | 2.9 x 2.8 | 1.45 | 0.95 | 0.937 | ACTIVE
TPS3125 | Push-pull, supply voltage supervisor with manual reset | PDF | Reset & watchdog ICs | Catalog |  | SOT-23 |  | -40 to 85 | 5 | 8.12 | 2.9 x 2.8 | 1.45 | 0.95 | 0.824 | ACTIVE
TPS3801 | 200-ms delay, small supply voltage supervisors with manual reset | PDF | Reset & watchdog ICs | Catalog |  | SOT-SC70 |  | -40 to 85 | 5 | 4.2 | 2 x 2.1 | 1.1 | 0.65 | 0.462 | ACTIVE
TPS3809 | 3-pin voltage supervisor (reset IC) with active-low, push-pull reset | PDF | Reset & watchdog ICs | Catalog |  | SOT-23 |  | -40 to 85 | 3 | 8.12 | 2.9 x 2.8 | 1.45 | 0.95 | 0.2 | ACTIVE
TPS766 | 250-mA ultra-low IQ low-dropout voltage regulator | PDF | Linear & low-dropout (LDO) regulators | Catalog |  | SOIC |  | -40 to 125 | 8 | 29.4 | 4.9 x 6 | 1.75 | 1.27 | 0.558 | ACTIVE
TPS775 | 500-mA, 10-V, low-IQ, low-dropout voltage regulator with enable & RESET with delay | PDF | Linear & low-dropout (LDO) regulators | Catalog |  | HTSSOP,SOIC |  | -40 to 125 | 8,20 | 29.4,41.6 | 4.9 x 6,6.5 x 6.4 | 1.2,1.75 | 0.65,1.27 | 1.265 | ACTIVE
TPS776 | 500-mA, 10-V, low-IQ, low-dropout voltage regulator with power good & enable | PDF | Linear & low-dropout (LDO) regulators | Catalog |  | HTSSOP,SOIC |  | -40 to 125 | 8,20 | 29.4,41.6 | 4.9 x 6,6.5 x 6.4 | 1.2,1.75 | 0.65,1.27 | 0.939 | ACTIVE
TPS777 | 750-mA, 10-V, low-dropout voltage regulator with enable & RESET with delay | PDF | Linear & low-dropout (LDO) regulators | Catalog |  | HTSSOP,SOIC |  | -40 to 125 | 8,20 | 29.4,41.6 | 4.9 x 6,6.5 x 6.4 | 1.2,1.75 | 0.65,1.27 | 1.53 | ACTIVE
TPS778 | 750-mA, 10-V, low-dropout voltage regulator with power good & enable | PDF | Linear & low-dropout (LDO) regulators | Catalog |  | HTSSOP,SOIC |  | -40 to 125 | 8,20 | 29.4,41.6 | 4.9 x 6,6.5 x 6.4 | 1.2,1.75 | 0.65,1.27 | 1.461 | ACTIVE
LM809 | 3-pin voltage supervisor (reset IC) with active-low, push-pull reset for supply monitoring | PDF | Reset & watchdog ICs | Catalog |  | SOT-23 |  | -40 to 105 | 3 | 6.9204 | 2.92 x 2.37 | 1.12 | 0.96 | 0.262 | ACTIVE
TLC5904 | 8/16-channel LED driver | PDF | LED display drivers | Catalog |  | HTQFP |  | -20 to 85 | 100 | 256 | 16 x 16 | 1.2 | 0.5 | 4.095 | ACTIVE
TPS767D3 | 1-A, 10-V, dual-channel low-dropout voltage regulator with power good & enable | PDF | Linear & low-dropout (LDO) regulators | Catalog |  | HTSSOP |  | -40 to 125 | 28 | 62.08 | 9.7 x 6.4 | 1.2 | 0.65 | 2.657 | ACTIVE
TPS767 | 1-A, 10-V, low-dropout voltage regulator with enable & RESET with delay | PDF | Linear & low-dropout (LDO) regulators | Catalog |  | HTSSOP,SOIC |  | -40 to 125 | 8,20 | 29.4,41.6 | 4.9 x 6,6.5 x 6.4 | 1.2,1.75 | 0.65,1.27 | 1.627 | ACTIVE
TPS768 | 1-A, 10-V, low-dropout voltage regulator with power good & enable | PDF | Linear & low-dropout (LDO) regulators | Catalog |  | HTSSOP,SOIC |  | -40 to 125 | 8,20 | 29.4,41.6 | 4.9 x 6,6.5 x 6.4 | 1.2,1.75 | 0.65,1.27 | 1.329 | ACTIVE
TPS769 | 100-mA, 10-V, low-IQ, low-dropout voltage regulator with enable | PDF | Linear & low-dropout (LDO) regulators | Catalog |  | SOT-23 |  | -40 to 125 | 5 | 8.12 | 2.9 x 2.8 | 1.45 | 0.95 | 0.278 | ACTIVE
TPS770 | 50-mA, 10-V, low-IQ, low-dropout voltage regulator | PDF | Linear & low-dropout (LDO) regulators | Catalog |  | SOT-23 |  | -40 to 125 | 5 | 8.12 | 2.9 x 2.8 | 1.45 | 0.95 | 0.477 | ACTIVE
LM3526 | 2-ch, 0.5A loading, 2.7-5.5V, 100mΩ USB power switch | PDF | USB power switches & charging port controllers | Catalog |  | SOIC |  | -40 to 125 | 8 | 29.4 | 4.9 x 6 | 1.75 | 1.27 | 0.557 | ACTIVE
LM4140 | 0.1% 3-ppm/°C precision micropower low-dropout series voltage reference with enable pin | PDF | Series voltage references | Catalog |  | SOIC |  | 0 to 70 | 8 | 29.4 | 4.9 x 6 | 1.75 | 1.27 | 1.638 | ACTIVE
LM1084 | 5.5-A, 29-V, linear voltage regulator | PDF | Linear & low-dropout (LDO) regulators | Catalog |  | TO-220,TO-263 |  | -40 to 125 | 3 | 46.5328,154.8384 | 10.16 x 15.24,10.16 x 4.58 | 4.83,19.55 | 2.54 | 1.083 | ACTIVE
LM1085 | 3-A, 29-V, linear voltage regulator | PDF | Linear & low-dropout (LDO) regulators | Catalog |  | TO-220,TO-263 |  | -40 to 125 | 3 | 46.5328,154.8384 | 10.16 x 15.24,10.16 x 4.58 | 4.83,19.55 | 2.54 | 0.787 | ACTIVE
LM1086 | 1.5-A, 29-V, linear voltage regulator | PDF | Linear & low-dropout (LDO) regulators | Catalog |  | TO-220,TO-263,WSON |  | -40 to 125 | 3,8 | 16,46.5328,154.8384 | 10.16 x 15.24,10.16 x 4.58,4 x 4 | 0.8,4.83,19.55 | 0.8,2.54 | 0.723 | ACTIVE
TPS2057 | 3-ch, 0.25A loading, 0.44A ILIMIT, 2.7-5.5V, 80mΩ USB power switch, active-low | PDF | USB power switches & charging port controllers | Catalog |  | SOIC |  | -40 to 125 | 16 | 59.4 | 9.9 x 6 | 1.75 | 1.27 | 2.639 | ACTIVE
LM2653 | 1.5A High Efficiency Synchronous Switching Regulator | PDF | AC/DC & DC/DC converters (integrated FET) | Catalog | Buck | TSSOP |  | -40 to 125 | 16 | 32 | 5 x 6.4 | 1.2 | 0.65 | 1.93 | ACTIVE
TPS73HD3 | 750-mA, 10-V, dual-channel low-dropout voltage regulator with enable | PDF | Linear & low-dropout (LDO) regulators | Catalog |  | HTSSOP |  | -40 to 125 | 28 | 62.08 | 9.7 x 6.4 | 1.2 | 0.65 | 5.882 | ACTIVE
LMS1585A | 5-A, 13-V, linear voltage regulator | PDF | Linear & low-dropout (LDO) regulators | Catalog |  | TO-220,TO-263 |  | -40 to 125 | 3 | 46.5328,154.8384 | 10.16 x 15.24,10.16 x 4.58 | 4.83,19.55 | 2.54 | 1.146 | ACTIVE
LMS1587 | 3-A, 13-V, linear voltage regulator | PDF | Linear & low-dropout (LDO) regulators | Catalog |  | TO-220,TO-263 |  | -40 to 125 | 3 | 46.5328,154.8384 | 10.16 x 15.24,10.16 x 4.58 | 4.83,19.55 | 2.54 | 1.098 | ACTIVE
LM828 | Switched Capacitor Voltage Converter | PDF | AC/DC & DC/DC converters (integrated FET) | Catalog |  | SOT-23 |  | -40 to 85 | 5 | 8.12 | 2.9 x 2.8 | 1.45 | 0.95 | 0.322 | ACTIVE
MAX660 | 10 kHz/80 kHz switched capacitor voltage converter | PDF | AC/DC & DC/DC converters (integrated FET) | Catalog |  | SOIC |  | -40 to 85 | 8 | 29.4 | 4.9 x 6 | 1.75 | 1.27 | 0.569 | ACTIVE
TLC5905 | 8/16 channel LED driver with Selectable Data Output Timing | PDF | LED display drivers | Catalog |  | HTQFP |  | -20 to 85 | 64 | 144 | 12 x 12 | 1.2 | 0.5 | 2.507 | ACTIVE
TPS2043 | 3-ch, 0.5A loading, 0.9A ILIMIT, 2.7-5.5V, 80mΩ USB power switch, active-low | PDF | USB power switches & charging port controllers | Catalog |  | SOIC |  | -40 to 125 | 16 | 59.4 | 9.9 x 6 | 1.75 | 1.27 | 2.572 | ACTIVE
TPS3705 | Processor supervisor with power fail and&nbsp;integrated watchdog timer | PDF | Reset & watchdog ICs | Catalog |  | HVSSOP,SOIC |  | -40 to 125 | 8 | 14.7,29.4 | 3 x 4.9,4.9 x 6 | 1.1,1.75 | 0.65,1.27 | 0.828 | ACTIVE
TPS3707 | Processor supervisor with power fail | PDF | Supply-voltage supervisors | Catalog |  | HVSSOP,SOIC |  | -40 to 85 | 8 | 14.7,29.4 | 3 x 4.9,4.9 x 6 | 1.1,1.75 | 0.65,1.27 | 0.925 | ACTIVE
TPS3305 | Dual-processor voltage supervisor with watchdog timer | PDF | Reset & watchdog ICs | Catalog |  | HVSSOP,SOIC |  | -40 to 85 | 8 | 14.7,29.4 | 3 x 4.9,4.9 x 6 | 1.1,1.75 | 0.65,1.27 | 1.158 | ACTIVE
TPS3307 | Triple-processor voltage supervisor | PDF | Reset & watchdog ICs | Catalog |  | HVSSOP,SOIC |  | -40 to 85 | 8 | 14.7,29.4 | 3 x 4.9,4.9 x 6 | 1.1,1.75 | 0.65,1.27 | 1.38 | ACTIVE
LM2941QML | 1A Low Dropout Adjustable Regulator | PDF | Linear & low-dropout (LDO) regulators | Military |  | CFP,DIESALE |  | -55 to 125 | 0,16 | 62.9285,See data sheet | 9.91 x 6.35,See data sheet | 2.03,— | 1.27,— | 10.057 | ACTIVE
LM2941QML-SP | Radiation-hardened QMLV, 6-V to 26-V input, 1-A adjustable output linear regulator | PDF | Linear & low-dropout (LDO) regulators | Space |  | CFP,DIESALE |  | -55 to 125 | 0,16 | 62.9285,See data sheet | 9.91 x 6.35,See data sheet | 2.03,— | 1.27,— | 384.441 | ACTIVE
TPS761 | 100-mA, 16-V, low-dropout voltage regulator with reverse current protection | PDF | Linear & low-dropout (LDO) regulators | Catalog |  | SOT-23 |  | -40 to 125 | 5 | 8.12 | 2.9 x 2.8 | 1.45 | 0.95 | 0.507 | ACTIVE
LM2681 | 20-mA switched capacitor voltage doubler | PDF | AC/DC & DC/DC converters (integrated FET) | Catalog |  | SOT-23 |  | -40 to 85 | 6 | 8.12 | 2.9 x 2.8 | 1.45 | 0.95 | 0.38 | ACTIVE
UCC29421 | High frequency multimode synchronous controller | PDF | AC/DC & DC/DC controllers (external FET) | Catalog | Boost,Flyback,SEPIC | TSSOP |  | -40 to 85 | 16 | 32 | 5 x 6.4 | 1.2 | 0.65 | 8.216 | ACTIVE
UCC39421 | High frequency multimode synchronous controller with optimized efficiency | PDF | AC/DC & DC/DC controllers (external FET) | Catalog | Boost,Flyback,SEPIC | TSSOP |  | 0 to 70 | 16 | 32 | 5 x 6.4 | 1.2 | 0.65 | 8.055 | ACTIVE
TPS2020 | 0.2A loading, 2.7-5.5V, 33mΩ USB power switch, active-low | PDF | USB power switches & charging port controllers | Catalog |  | SOIC |  | -40 to 125 | 8 | 29.4 | 4.9 x 6 | 1.75 | 1.27 | 0.989 | ACTIVE
TPS2021 | 0.6A loading, 2.7-5.5V, 33mΩ USB power switch, active-low | PDF | USB power switches & charging port controllers | Catalog |  | PDIP,SOIC |  | -40 to 125 | 8 | 29.4,92.5083 | 4.9 x 6,9.81 x 9.43 | 1.75,5.08 | 1.27,2.54 | 0.989 | ACTIVE
TPS2022 | 1A loading, 2.7-5.5V, 33mΩ USB power switch, active-low | PDF | USB power switches & charging port controllers | Catalog |  | SOIC |  | -40 to 125 | 8 | 29.4 | 4.9 x 6 | 1.75 | 1.27 | 0.989 | ACTIVE
TPS2023 | 1.5A loading, 2.7-5.5V, 33mΩ USB power switch, active-low | PDF | USB power switches & charging port controllers | Catalog |  | PDIP,SOIC |  | -40 to 125 | 8 | 29.4,92.5083 | 4.9 x 6,9.81 x 9.43 | 1.75,5.08 | 1.27,2.54 | 0.989 | ACTIVE
TPS2024 | 2A loading, 2.7-5.5V, 33mΩ USB power switch, active-low | PDF | USB power switches & charging port controllers | Catalog |  | PDIP,SOIC |  | -40 to 125 | 8 | 29.4,92.5083 | 4.9 x 6,9.81 x 9.43 | 1.75,5.08 | 1.27,2.54 | 0.989 | ACTIVE
TPS2030 | 0.2A loading, 2.7-5.5V, 33mΩ USB power switch, active-high | PDF | USB power switches & charging port controllers | Catalog |  | PDIP,SOIC |  | -40 to 125 | 8 | 29.4,92.5083 | 4.9 x 6,9.81 x 9.43 | 1.75,5.08 | 1.27,2.54 | 0.989 | ACTIVE
TPS2031 | 0.6A loading, 2.7-5.5V, 33m&Omega; USB power switch, active-high | PDF | USB power switches & charging port controllers | Catalog |  | PDIP,SOIC |  | -40 to 125 | 8 | 29.4,92.5083 | 4.9 x 6,9.81 x 9.43 | 1.75,5.08 | 1.27,2.54 | 0.989 | ACTIVE
TPS2032 | 1A loading, 2.7-5.5V, 33mΩ USB power switch, active-high | PDF | USB power switches & charging port controllers | Catalog |  | SOIC |  | -40 to 125 | 8 | 29.4 | 4.9 x 6 | 1.75 | 1.27 | 0.989 | ACTIVE
TPS2033 | 1.5A loading, 2.7-5.5V, 33mΩ USB power switch, active-high | PDF | USB power switches & charging port controllers | Catalog |  | SOIC |  | -40 to 125 | 8 | 29.4 | 4.9 x 6 | 1.75 | 1.27 | 0.989 | ACTIVE
TPS2034 | 2A loading, 2.7-5.5V, 33mΩ USB power switch, active-high | PDF | USB power switches & charging port controllers | Catalog |  | PDIP,SOIC |  | -40 to 125 | 8 | 29.4,92.5083 | 4.9 x 6,9.81 x 9.43 | 1.75,5.08 | 1.27,2.54 | 0.989 | ACTIVE
TPS763 | 150-mA, 10-V, low-dropout voltage regulator with enable | PDF | Linear & low-dropout (LDO) regulators | Catalog |  | SOT-23 |  | -40 to 125 | 5 | 8.12 | 2.9 x 2.8 | 1.45 | 0.95 | 0.193 | ACTIVE
LMV431A | 1%, low-voltage (1.24-V) adjustable precision shunt regulator | PDF | Shunt voltage references | Catalog |  | SOT-23,TO-92 |  | -40 to 85 | 3,5 | 6.9204,8.12,19.136 | 2.9 x 2.8,2.92 x 2.37,5.2 x 3.68 | 1.12,1.45,5.34 | 0.95,0.96,1.27 | 0.19 | ACTIVE
LM3525 | 0.5A loading, 2.7-5.5V, 80mΩ USB power switch | PDF | USB power switches & charging port controllers | Catalog |  | SOIC |  | -40 to 125 | 8 | 29.4 | 4.9 x 6 | 1.75 | 1.27 | 0.429 | ACTIVE
TPS2044 | 4-ch, 0.5A loading, 0.9A ILIMIT, 2.7-5.5V, 80mΩ USB power switch, active-low | PDF | USB power switches & charging port controllers | Catalog |  | SOIC |  | -40 to 125 | 16 | 59.4 | 9.9 x 6 | 1.75 | 1.27 | 3.116 | ACTIVE
TPS2054 | 4-ch, 0.5A loading, 0.9A ILIMIT, 2.7-5.5V, 80mΩ USB power switch, active-high | PDF | USB power switches & charging port controllers | Catalog |  | SOIC |  | -40 to 125 | 16 | 59.4 | 9.9 x 6 | 1.75 | 1.27 | 3.938 | ACTIVE
UCC2808-1 | Low power current mode push-pull PWM with 12.5/8.3V UVLO, -40°C to 85°C | PDF | AC/DC & DC/DC controllers (external FET) | Catalog | Push pull | SOIC |  | -40 to 85 | 8 | 29.4 | 4.9 x 6 | 1.75 | 1.27 | 1.155 | ACTIVE
UCC2808-2 | Low power current mode push-pull PWM with 4.3/4.1V UVLO, -40°C to 85°C | PDF | AC/DC & DC/DC controllers (external FET) | Catalog | Push pull | SOIC |  | -40 to 85 | 8 | 29.4 | 4.9 x 6 | 1.75 | 1.27 | 1.501 | ACTIVE
UCC2808A-1 | Low power current mode push-pull PWM with discharge transistor, 12.5/8.3V UVLO, -40°C to 85°C | PDF | AC/DC & DC/DC controllers (external FET) | Catalog | Push pull | SOIC,TSSOP |  | -40 to 85 | 8 | 19.2,29.4 | 3 x 6.4,4.9 x 6 | 1.2,1.75 | 0.65,1.27 | 0.897 | ACTIVE
UCC2808A-2 | low power current mode push-pull PWM with discharge transistor, 4.3/4.1V UVLO, -40°C to 85°C | PDF | AC/DC & DC/DC controllers (external FET) | Catalog | Push pull | SOIC,TSSOP |  | -40 to 85 | 8 | 19.2,29.4 | 3 x 6.4,4.9 x 6 | 1.2,1.75 | 0.65,1.27 | 1.465 | ACTIVE
UCC3808-1 | Low power current mode push-pull PWM with 12.5/8.3V UVLO, 0°C to 70°C | PDF | AC/DC & DC/DC controllers (external FET) | Catalog | Push pull | PDIP,SOIC |  | 0 to 70 | 8 | 29.4,92.5083 | 4.9 x 6,9.81 x 9.43 | 1.75,5.08 | 1.27,2.54 | 1.155 | ACTIVE
UCC3808-2 | Low power current mode push-pull PWM with 4.3/4.1V UVLO, 0°C to 70°C | PDF | AC/DC & DC/DC controllers (external FET) | Catalog | Push pull | SOIC | Functional Safety-Capable | 0 to 70 | 8 | 29.4 | 4.9 x 6 | 1.75 | 1.27 | 1.501 | ACTIVE
UCC3808A-1 | Low power current mode push-pull PWM with discharge transistor, 12.5/8.3V UVLO, 0°C to 70°C | PDF | AC/DC & DC/DC controllers (external FET) | Catalog | Push pull | SOIC |  | 0 to 70 | 8 | 29.4 | 4.9 x 6 | 1.75 | 1.27 | 0.897 | ACTIVE
UCC3808A-2 | Low power current mode push-pull PWM with discharge transistor, 4.3/4.1V UVLO, 0°C to 70°C | PDF | AC/DC & DC/DC controllers (external FET) | Catalog | Push pull | SOIC,TSSOP |  | 0 to 70 | 8 | 19.2,29.4 | 3 x 6.4,4.9 x 6 | 1.2,1.75 | 0.65,1.27 | 1.465 | ACTIVE
LP3961 | 800-mA, high-accuracy, low-dropout voltage regulator with enable | PDF | Linear & low-dropout (LDO) regulators | Catalog |  | SOT-223,TO-263 |  | -40 to 125 | 5 | 45.24,154.8384 | 10.16 x 15.24,6.5 x 6.96 | 1.8,4.83 | 1.5,1.7 | 1.19 | ACTIVE
LP2989 | 500-mA, 16-V, low-dropout voltage regulator with power good & enable | PDF | Linear & low-dropout (LDO) regulators | Catalog |  | SOIC,VSSOP,WSON |  | -40 to 125 | 8 | 14.7,16,29.4 | 3 x 4.9,4 x 4,4.9 x 6 | 0.8,1.1,1.75 | 0.65,0.8,1.27 | 1.359 | ACTIVE
LMV431 | 1.5%, low-voltage (1.24-V) adjustable precision shunt regulator | PDF | Shunt voltage references | Catalog |  | SOT-23,TO-92 |  | -40 to 85 | 3,5 | 8.12,19.136 | 2.9 x 2.8,5.2 x 3.68 | 1.45,5.34 | 0.95,1.27 | 0.141 | ACTIVE
LM2670 | SIMPLE SWITCHER High Efficiency 3A Step-Down Voltage Regulator with Sync | PDF | AC/DC & DC/DC converters (integrated FET) | Catalog | Buck | TO-220,TO-263,VSON |  | -40 to 125 | 7,14 | 30,82.6008,153.924 | 10.1 x 15.24,10.16 x 8.13,6 x 5 | 1,5,20.89 | 0.8,1.27 | 2.288 | ACTIVE
LM2594HV | SIMPLE SWITCHER Power Converter 150 kHz 0.5A Step-Down Voltage Regulator | PDF | AC/DC & DC/DC converters (integrated FET) | Catalog | Buck | PDIP,SOIC |  | -40 to 125 | 8 | 29.4,92.5083 | 4.9 x 6,9.81 x 9.43 | 1.75,5.08 | 1.27,2.54 | 2.271 | ACTIVE
LM1117 | 800-mA 15-V linear voltage regulator | PDF | Linear & low-dropout (LDO) regulators | Catalog |  | SOT-223,TO-220,TO-252,TO-263,WSON |  | -40 to 125 | 3,4,8 | 16,45.5,46.5328,65.2078,154.8384 | 10.16 x 15.24,10.16 x 4.58,4 x 4,6.5 x 7,6.58 x 9.91 | 0.8,1.8,2.55,4.83,19.55 | 0.8,2.3,2.54,4.57 | 0.35 | ACTIVE
TPS3823 | Active-low, push-pull, voltage supervisor (reset IC) with 1.6-s watchdog & manual reset | PDF | Reset & watchdog ICs | Catalog |  | SOT-23 |  | -40 to 125 | 5 | 8.12 | 2.9 x 2.8 | 1.45 | 0.95 | 0.268 | ACTIVE
TPS3824 | Active-high & active-low, voltage supervisor (reset IC) with watchdog & manual reset | PDF | Reset & watchdog ICs | Catalog |  | SOT-23 |  | -40 to 85 | 5 | 8.12 | 2.9 x 2.8 | 1.45 | 0.95 | 0.439 | ACTIVE
LP2985 | 150-mA, 16-V, low-dropout voltage regulator with enable | PDF | Linear & low-dropout (LDO) regulators | Catalog |  | SOT-23 |  | -40 to 125 | 5 | 8.12 | 2.9 x 2.8 | 1.45 | 0.95 | 0.105 | ACTIVE
LP2985-N | 150-mA, 16-V, low-dropout voltage regulator with enable | PDF | Linear & low-dropout (LDO) regulators | Catalog |  | SOT-23 |  | -40 to 125 | 5 | 8.12 | 2.9 x 2.8 | 1.45 | 0.95 | 0.179 | ACTIVE
LM2678 | 8V to 40V, 5A SIMPLE SWITCHER® buck converter with high efficiency | PDF | AC/DC & DC/DC converters (integrated FET) | Catalog | Buck | TO-220,TO-263,VSON |  | -40 to 125 | 7,14 | 30,82.6008,153.924 | 10.1 x 15.24,10.16 x 8.13,6 x 5 | 1,5,20.89 | 0.8,1.27 | 2.97 | ACTIVE
LM2679 | SIMPLE SWITCHER® 8V to 40V, 5A Step-Down DC/DC Switching Regulator with Adjustable Current Limit | PDF | AC/DC & DC/DC converters (integrated FET) | Catalog | Buck | TO-220,TO-263,VSON |  | -40 to 125 | 7,14 | 30,82.6008,153.924 | 10.1 x 15.24,10.16 x 8.13,6 x 5 | 1,5,20.89 | 0.8,1.27 | 3.174 | ACTIVE
LM2640 | 5.5-V to 30-V, 200-kHz, synchronous D-CAP2 mode dual-buck controller with LDO | PDF | AC/DC & DC/DC controllers (external FET) | Catalog | Buck | TSSOP |  | 0 to 125 | 28 | 62.08 | 9.7 x 6.4 | 1.2 | 0.65 | 3.673 | ACTIVE
LM2621 | 1.2V to 14V input voltage, 1A load current, step-up DC-DC | PDF | AC/DC & DC/DC converters (integrated FET) | Catalog | Boost | VSSOP |  | -40 to 85 | 8 | 14.7 | 3 x 4.9 | 1.1 | 0.65 | 0.895 | ACTIVE
LM2664 | 1.8-V to 5.5-VIN switched capacitor voltage inverter | PDF | AC/DC & DC/DC converters (integrated FET) | Catalog |  | SOT-23 |  | -40 to 85 | 6 | 8.12 | 2.9 x 2.8 | 1.45 | 0.95 | 0.304 | ACTIVE
LM2665 | 1.8-V to 5.5-VIN switched capacitor voltage doubler | PDF | AC/DC & DC/DC converters (integrated FET) | Catalog |  | SOT-23 |  | -40 to 85 | 6 | 8.12 | 2.9 x 2.8 | 1.45 | 0.95 | 0.19 | ACTIVE
LM2597HV | SIMPLE SWITCHER Power Converter 150 kHz 0.5A Step-Down Voltage Regulator, with Features | PDF | AC/DC & DC/DC converters (integrated FET) | Catalog | Buck | PDIP,SOIC |  | -40 to 125 | 8 | 29.4,92.5083 | 4.9 x 6,9.81 x 9.43 | 1.75,5.08 | 1.27,2.54 | 2.483 | ACTIVE
LM3480 | 100-mA, 30-V, low-dropout voltage regulator | PDF | Linear & low-dropout (LDO) regulators | Catalog |  | SOT-23 |  | -40 to 125 | 3 | 6.9204 | 2.92 x 2.37 | 1.12 | 0.96 | 0.414 | ACTIVE
LM2671 | 8V to 40V, 500mA SIMPLE SWITCHER® buck converter with 5 external components | PDF | AC/DC & DC/DC converters (integrated FET) | Catalog | Buck | PDIP,SOIC,WSON |  | -40 to 125 | 8,16 | 25,29.4,92.5083 | 4.9 x 6,5 x 5,9.81 x 9.43 | 0.8,1.75,5.08 | 0.5,1.27,2.54 | 1.903 | ACTIVE
LM2674 | SIMPLE SWITCHER&reg; 40V, 500mA Low Component Count Step-Down Regulator | PDF | AC/DC & DC/DC converters (integrated FET) | Catalog | Buck | PDIP,SOIC,WSON |  | -40 to 125 | 8,16 | 25,29.4,92.5083 | 4.9 x 6,5 x 5,9.81 x 9.43 | 0.8,1.75,5.08 | 0.5,1.27,2.54 | 1.8 | ACTIVE
LP2966 | 150-mA, dual-channel adjustable low-dropout voltage regulator with power good | PDF | Linear & low-dropout (LDO) regulators | Catalog |  | VSSOP |  | -40 to 125 | 8 | 14.7 | 3 x 4.9 | 1.1 | 0.65 | 0.886 | ACTIVE
LM2663 | 200mA switched capacitor voltage converter with low current shutdown mode | PDF | AC/DC & DC/DC converters (integrated FET) | Catalog |  | SOIC |  | -40 to 85 | 8 | 29.4 | 4.9 x 6 | 1.75 | 1.27 | 0.919 | ACTIVE
LM2662 | 200mA switched capacitor voltage converter | PDF | AC/DC & DC/DC converters (integrated FET) | Catalog |  | SOIC |  | -40 to 85 | 8 | 29.4 | 4.9 x 6 | 1.75 | 1.27 | 0.696 | ACTIVE
LM2675 | SIMPLE SWITCHER&reg; 6.5V to 40V, 1A Low Component Count Step-Down Regulator | PDF | AC/DC & DC/DC converters (integrated FET) | Catalog | Buck | PDIP,SOIC,WSON |  | -40 to 125 | 8,16 | 25,29.4,92.5083 | 4.9 x 6,5 x 5,9.81 x 9.43 | 0.8,1.75,5.08 | 0.5,1.27,2.54 | 1.958 | ACTIVE
LP2988 | 200-mA, 16-V, low-dropout voltage regulator with low-noise & enable | PDF | Linear & low-dropout (LDO) regulators | Catalog |  | SOIC,VSSOP,WSON |  | -40 to 125 | 8 | 14.7,16,29.4 | 3 x 4.9,4 x 4,4.9 x 6 | 0.8,1.1,1.75 | 0.65,0.8,1.27 | 1.102 | ACTIVE
LP2987 | 200-mA, 16-V, low-dropout voltage regulator with power good & enable | PDF | Linear & low-dropout (LDO) regulators | Catalog |  | SOIC,VSSOP,WSON |  | -40 to 125 | 8 | 14.7,16,29.4 | 3 x 4.9,4 x 4,4.9 x 6 | 0.8,1.1,1.75 | 0.65,0.8,1.27 | 0.936 | ACTIVE
LP2986 | 200-mA, 16-V, low-dropout voltage regulator with adjustable or fixed voltage configuration | PDF | Linear & low-dropout (LDO) regulators | Catalog |  | SOIC,VSSOP,WSON |  | -40 to 125 | 8 | 14.7,16,29.4 | 3 x 4.9,4 x 4,4.9 x 6 | 0.8,1.1,1.75 | 0.65,0.8,1.27 | 0.952 | ACTIVE
LM2660 | 100mA switched capacitor voltage converter | PDF | AC/DC & DC/DC converters (integrated FET) | Catalog |  | SOIC,VSSOP,WAFERSALE |  | -40 to 85 | 0,8 | 14.7,29.4,See data sheet | 3 x 4.9,4.9 x 6,See data sheet | 1.1,1.75,— | 0.65,1.27,— | 0.564 | ACTIVE
REG1117A | 1-A, 15-V, linear voltage regulator from -40°C to +125°C | PDF | Linear & low-dropout (LDO) regulators | Catalog |  | SOT-223,TO-263 |  | -40 to 125 | 3,4 | 45.5,154.8384 | 10.16 x 15.24,6.5 x 7 | 1.8,4.83 | 2.3,2.54 | 1.183 | ACTIVE
LM2650 | Synchronous Step-Down DC/DC Converter | PDF | AC/DC & DC/DC converters (integrated FET) | Catalog | Buck | SOIC |  | -40 to 125 | 24 | 159.65 | 15.5 x 10.3 | 2.65 | 1.27 | 4.633 | ACTIVE
LM2651 | 1.5A High Efficiency Switching Regulator | PDF | AC/DC & DC/DC converters (integrated FET) | Catalog | Buck | TSSOP |  | -40 to 125 | 16 | 32 | 5 x 6.4 | 1.2 | 0.65 | 1.79 | ACTIVE
LM2673 | 8V to 40V, 3A SIMPLE SWITCHER® buck converter with adjustable current limit | PDF | AC/DC & DC/DC converters (integrated FET) | Catalog | Buck | TO-220,TO-263,VSON |  | -40 to 125 | 7,14 | 30,82.6008,153.924 | 10.1 x 15.24,10.16 x 8.13,6 x 5 | 1,5,20.89 | 0.8,1.27 | 2.267 | ACTIVE
LM2672 | SIMPLE SWITCHER&reg; 6.5V to 40V, 1A Low Component Count Step-Down Regulator | PDF | AC/DC & DC/DC converters (integrated FET) | Catalog | Buck | PDIP,SOIC,WSON |  | -40 to 125 | 8,16 | 25,29.4,92.5083 | 4.9 x 6,5 x 5,9.81 x 9.43 | 0.8,1.75,5.08 | 0.5,1.27,2.54 | 2.237 | ACTIVE
LP2982 | 50-mA, 16-V, low-dropout voltage regulator with low-noise & enable | PDF | Linear & low-dropout (LDO) regulators | Catalog |  | SOT-23 |  | -40 to 125 | 5 | 8.12 | 2.9 x 2.8 | 1.45 | 0.95 | 0.315 | ACTIVE
LM2586 | 4-V to 40-V, 3-A step-up wide VIN flyback regulator with frequency synchronization | PDF | AC/DC & DC/DC converters (integrated FET) | Catalog | Boost,Flyback,Forward,SEPIC | TO-220,TO-263 |  | -40 to 125 | 7 | 82.6008,153.924 | 10.1 x 15.24,10.16 x 8.13 | 5,20.89 | 1.27 | 3.796 | ACTIVE
LM2585 | 4-V to 40-V, 3-A step-up wide VIN flyback regulator | PDF | AC/DC & DC/DC converters (integrated FET) | Catalog | Boost,Flyback,Forward,SEPIC | TO-220,TO-263 |  | -40 to 125 | 5 | 86.0552,154.8384 | 10.16 x 15.24,10.16 x 8.47 | 4.83,20.92 | 1.7 | 3.789 | ACTIVE
LM2598 | 4.5V to 40V, 1A SIMPLE SWITCHER® buck converter | PDF | AC/DC & DC/DC converters (integrated FET) | Catalog | Buck | TO-220,TO-263 |  | -40 to 125 | 7 | 82.6008,153.924 | 10.1 x 15.24,10.16 x 8.13 | 5,20.89 | 1.27 | 1.742 | ACTIVE
LM2595 | SIMPLE SWITCHER Power Converter 150 KHz 1A Step-Down Voltage Regulator | PDF | AC/DC & DC/DC converters (integrated FET) | Catalog | Buck | TO-220,TO-263 |  | -40 to 125 | 5 | 86.0552,154.8384 | 10.16 x 15.24,10.16 x 8.47 | 4.83,20.92 | 1.7 | 1.838 | ACTIVE
LM2676 | SIMPLE SWITCHER&reg; 8V to 40V, 3A Low Component Count Step-Down Regulator | PDF | AC/DC & DC/DC converters (integrated FET) | Catalog | Buck | TO-220,TO-263,VSON |  | -40 to 125 | 7,14 | 30,82.6008,153.924 | 10.1 x 15.24,10.16 x 8.13,6 x 5 | 1,5,20.89 | 0.8,1.27 | 2.226 | ACTIVE
LP2980-ADJ | 50-mA, 16-V, adjustable low-dropout voltage regulator with enable | PDF | Linear & low-dropout (LDO) regulators | Catalog |  | SOT-23 |  | -40 to 125 | 5 | 8.12 | 2.9 x 2.8 | 1.45 | 0.95 | 0.245 | ACTIVE
LM4050-N | 50-ppm/°C precision micropower shunt voltage reference | PDF | Shunt voltage references | Catalog |  | SOT-23 |  | -40 to 125 | 3 | 6.9204 | 2.92 x 2.37 | 1.12 | 0.96 | 0.629 | ACTIVE
LM4050-N-Q1 | Automotive, 50-ppm/°C precision micropower shunt voltage reference | PDF | Shunt voltage references | Automotive |  | SOT-23 | Functional Safety-Capable | -40 to 125 | 3 | 6.9204 | 2.92 x 2.37 | 1.12 | 0.96 | 1.006 | ACTIVE
LM2596 | SIMPLE SWITCHER&reg; 4.5V to 40V, 3A Low Component Count Step-Down Regulator | PDF | AC/DC & DC/DC converters (integrated FET) | Catalog | Buck | TO-220,TO-263 |  | -40 to 125 | 5 | 46.4312,86.0552,154.8384 | 10.16 x 15.24,10.16 x 4.57,10.16 x 8.47 | 4.7,4.83,20.92 | 1.7 | 2.278 | ACTIVE
LM2599 | SIMPLE SWITCHER Power Converter 150 KHz 3A Step-Down Voltage Regulator with Features | PDF | AC/DC & DC/DC converters (integrated FET) | Catalog | Buck | TO-220,TO-263 |  | -40 to 125 | 7 | 82.6008,153.924 | 10.1 x 15.24,10.16 x 8.13 | 5,20.89 | 1.27 | 2.853 | ACTIVE
LM2597 | SIMPLE SWITCHER Power Converter 150 kHz 0.5A Step-Down Voltage Regulator | PDF | AC/DC & DC/DC converters (integrated FET) | Catalog | Buck | PDIP,SOIC |  | -40 to 125 | 8 | 29.4,92.5083 | 4.9 x 6,9.81 x 9.43 | 1.75,5.08 | 1.27,2.54 | 2.087 | ACTIVE
LM2594 | SIMPLE SWITCHER&reg; 40V, 500mA Low Component Count Step-Down Regulator | PDF | AC/DC & DC/DC converters (integrated FET) | Catalog | Buck | PDIP,SOIC |  | -40 to 125 | 8 | 29.4,92.5083 | 4.9 x 6,9.81 x 9.43 | 1.75,5.08 | 1.27,2.54 | 1.583 | ACTIVE
LP2960 | 500-mA, 30-V, low-dropout voltage regulator with power good & enable | PDF | Linear & low-dropout (LDO) regulators | Catalog |  | SOIC |  | -40 to 125 | 16 | 59.4 | 9.9 x 6 | 1.75 | 1.27 | 1.196 | ACTIVE
LM2588 | 4-V to 40-V, 5-A step-up wide VIN flyback regulator with frequency synchronization | PDF | AC/DC & DC/DC converters (integrated FET) | Catalog | Boost,Flyback,Forward,SEPIC | TO-220,TO-263 |  | -40 to 125 | 7 | 82.6008,153.924 | 10.1 x 15.24,10.16 x 8.13 | 5,20.89 | 1.27 | 5.204 | ACTIVE
LM9070 | 250-mA, 26-V, low-dropout voltage regulator with enable | PDF | Linear & low-dropout (LDO) regulators | Catalog |  | TO-263 |  | -40 to 125 | 7 | 153.924 | 10.1 x 15.24 | 5 | 1.27 | 1.441 | ACTIVE
LP2981-N | 100-mA, 16-V, low-dropout voltage regulator with enable | PDF | Linear & low-dropout (LDO) regulators | Catalog |  | SOT-23 |  | -40 to 125 | 5 | 8.12 | 2.9 x 2.8 | 1.45 | 0.95 | 0.36 | ACTIVE
LM2587 | 4V to 40V, 5A Step-Up Wide Vin Flyback Regulator | PDF | AC/DC & DC/DC converters (integrated FET) | Catalog | Boost,Flyback,Forward,SEPIC | TO-220,TO-263 |  | -40 to 125 | 5 | 86.0552,154.8384 | 10.16 x 15.24,10.16 x 8.47 | 4.83,20.92 | 1.7 | 5.688 | ACTIVE
LM3940 | 1-A, low-dropout voltage regulator for 5-V to 3.3-V conversion | PDF | Linear & low-dropout (LDO) regulators | Catalog |  | SOT-223,TO-220,TO-263 |  | -40 to 125 | 3,4 | 45.5,46.5328,154.8384 | 10.16 x 15.24,10.16 x 4.58,6.5 x 7 | 1.8,4.83,19.55 | 2.3,2.54 | 0.604 | ACTIVE
LP2980-N | 50-mA, 16-V, low-dropout voltage regulator with enable | PDF | Linear & low-dropout (LDO) regulators | Catalog |  | SOT-23 |  | -40 to 125 | 5 | 8.12 | 2.9 x 2.8 | 1.45 | 0.95 | 0.185 | ACTIVE
LM9061 | 7-V to 26-V high side protection controller | PDF | Hot-swap controllers | Catalog |  | SOIC |  | -40 to 125 | 8 | 29.4 | 4.9 x 6 | 1.75 | 1.27 | 1.242 | ACTIVE
LP2957 | 250-mA, 30-V, low-dropout voltage regulator with power good | PDF | Linear & low-dropout (LDO) regulators | Catalog |  | TO-263 |  | -40 to 125 | 5 | 154.8384 | 10.16 x 15.24 | 4.83 | 1.7 | 1.459 | ACTIVE
LM3411 | Precision secondary regulator & driver | PDF | Shunt voltage references | Catalog |  | SOT-23 |  | -40 to 85 | 5 | 8.12 | 2.9 x 2.8 | 1.45 | 0.95 | 0.672 | ACTIVE
TPIC6B595 | 8-bit shift register with 150mA/ch | PDF | Automotive LED drivers | Automotive | Open drain | PDIP,SOIC |  | -40 to 125 | 20 | 131.84,228.702 | 12.8 x 10.3,24.33 x 9.4 | 2.65,5.08 | 1.27,2.54 | 0.519 | ACTIVE
LP2951JAN | Series of Adjustable Micropower Voltage Regulators | PDF | Linear & low-dropout (LDO) regulators | Military |  | CDIP |  | -55 to 125 | 8 | 79.9592 | 10.16 x 7.87 | 5.08 | 2.54 | 44.612 | ACTIVE
TL1453CNS | TL1453CNS | - | AC/DC & DC/DC controllers (external FET) | Catalog |  | SOP |  | to | 16 | 79.56 | 10.2 x 7.8 | 2 | 1.27 | 3.576 | ACTIVE
LP2957A | 250-mA, 30-V, low-dropout voltage regulator with high accuracy & power good | PDF | Linear & low-dropout (LDO) regulators | Catalog |  | TO-220,TO-263 |  | -40 to 125 | 5 | 86.0552,154.8384 | 10.16 x 15.24,10.16 x 8.47 | 4.83,20.92 | 1.7 | 1.799 | ACTIVE
TPIC6A595 | 8-bit shift register with 350mA/ch | PDF | Automotive LED drivers | Automotive | Open drain | PDIP,SOIC |  | -40 to 125 | 20,24 | 159.65,224.0214 | 15.5 x 10.3,24.51 x 9.14 | 2.65,5.08 | 1.27,2.54 | 1.323 | ACTIVE
REF02 | Wide supply range, 5-V output precision voltage reference | PDF | Series voltage references | Catalog |  | SOIC |  | -40 to 85 | 8 | 29.4 | 4.9 x 6 | 1.75 | 1.27 | 1.929 | ACTIVE
REG1117 | 800-mA, 15-V, linear voltage regulator | PDF | Linear & low-dropout (LDO) regulators | Catalog |  | SOT-223,TO-263 |  | -40 to 125 | 3,4 | 45.5,154.8384 | 10.16 x 15.24,6.5 x 7 | 1.8,4.83 | 2.3,2.54 | 0.887 | ACTIVE
UCC2800 | 12V, 1A low power BICMOS 1MHz current mode PWM with 7.2V/6.9V UVLO and 100% duty cycle, -40C to 1 | PDF | AC/DC & DC/DC controllers (external FET) | Catalog | Boost,Flyback,Forward | SOIC,TSSOP | Functional Safety-Capable | -40 to 125 | 8 | 19.2,29.4 | 3 x 6.4,4.9 x 6 | 1.2,1.75 | 0.65,1.27 | 0.92 | ACTIVE
UCC2801 | 12V, 1A low power BICMOS 1MHz current mode PWM with 9.4V/7.4V UVLO and 50% duty cycle, -40C to 12 | PDF | AC/DC & DC/DC controllers (external FET) | Catalog | Boost,Flyback,Forward | SOIC,TSSOP | Functional Safety-Capable | -40 to 125 | 8 | 19.2,29.4 | 3 x 6.4,4.9 x 6 | 1.2,1.75 | 0.65,1.27 | 0.828 | ACTIVE
UCC2802 | 12V, 1A low power BICMOS 1MHz current mode PWM with 12.5V/8.3V UVLO & 100% duty cycle, -40C to 125C | PDF | AC/DC & DC/DC controllers (external FET) | Catalog | Boost,Flyback,Forward | SOIC,TSSOP | Functional Safety-Capable | -40 to 125 | 8 | 19.2,29.4 | 3 x 6.4,4.9 x 6 | 1.2,1.75 | 0.65,1.27 | 0.828 | ACTIVE
UCC2803 | 12V, 1A low power BICMOS 1MHz current mode PWM with 4.1V/3.6V UVLO and 100% duty cycle, -40C to 1 | PDF | AC/DC & DC/DC controllers (external FET) | Catalog | Boost,Flyback,Forward | SOIC,TSSOP | Functional Safety-Capable | -40 to 125 | 8 | 19.2,29.4 | 3 x 6.4,4.9 x 6 | 1.2,1.75 | 0.65,1.27 | 0.828 | ACTIVE
UCC2804 | 12V, 1A low power BICMOS 1MHz current mode PWM with 12.5V/8.3V UVLO and 50% duty cycle, -40C to 1 | PDF | AC/DC & DC/DC controllers (external FET) | Catalog | Boost,Flyback,Forward | SOIC,TSSOP | Functional Safety-Capable | -40 to 125 | 8 | 19.2,29.4 | 3 x 6.4,4.9 x 6 | 1.2,1.75 | 0.65,1.27 | 0.92 | ACTIVE
UCC2805 | 12V, 1A low power BICMOS 1MHz current mode PWM with 4.1V/3.6V UVLO and 50% duty cycle, -40C to 12 | PDF | AC/DC & DC/DC controllers (external FET) | Catalog | Boost,Flyback,Forward | SOIC,TSSOP | Functional Safety-Capable | -40 to 125 | 8 | 19.2,29.4 | 3 x 6.4,4.9 x 6 | 1.2,1.75 | 0.65,1.27 | 0.92 | ACTIVE
UCC2813-0 | Economy low power BICMOS 1MHz current mode PWM with 7.2V/6.9V UVLO and 100% duty cycle, -40C to 85C | PDF | AC/DC & DC/DC controllers (external FET) | Catalog | Boost,Flyback,Forward | SOIC,TSSOP | Functional Safety-Capable | -40 to 85 | 8 | 19.2,29.4 | 3 x 6.4,4.9 x 6 | 1.2,1.75 | 0.65,1.27 | 0.795 | ACTIVE
UCC2813-1 | Economy low power BICMOS 1MHz current mode PWM with 9.4V/7.4V UVLO and 50% duty cycle, -40C to 85C | PDF | AC/DC & DC/DC controllers (external FET) | Catalog | Boost,Flyback,Forward | SOIC,TSSOP | Functional Safety-Capable | -40 to 85 | 8 | 19.2,29.4 | 3 x 6.4,4.9 x 6 | 1.2,1.75 | 0.65,1.27 | 0.795 | ACTIVE
UCC2813-2 | Economy low power BICMOS 1MHz current mode PWM with 12.5V/8.3V UVLO, 100% duty cycle, -40C to 85C | PDF | AC/DC & DC/DC controllers (external FET) | Catalog | Boost,Flyback,Forward | SOIC,TSSOP | Functional Safety-Capable | -40 to 85 | 8 | 19.2,29.4 | 3 x 6.4,4.9 x 6 | 1.2,1.75 | 0.65,1.27 | 0.795 | ACTIVE
UCC2813-3 | Economy low power BICMOS 1MHz current mode PWM with 4.1V/3.6V UVLO, 100% duty cycle, -40C to 85C | PDF | AC/DC & DC/DC controllers (external FET) | Catalog | Boost,Flyback,Forward | SOIC,TSSOP | Functional Safety-Capable | -40 to 85 | 8 | 19.2,29.4 | 3 x 6.4,4.9 x 6 | 1.2,1.75 | 0.65,1.27 | 0.689 | ACTIVE
UCC2813-4 | Economy low power BICMOS 1MHz current mode PWM with 12.5V/8.3V UVLO, 50% duty cycle, -40C to 85C | PDF | AC/DC & DC/DC controllers (external FET) | Catalog | Boost,Flyback,Forward | SOIC,TSSOP | Functional Safety-Capable | -40 to 85 | 8 | 19.2,29.4 | 3 x 6.4,4.9 x 6 | 1.2,1.75 | 0.65,1.27 | 0.795 | ACTIVE
UCC2813-5 | Economy low power BICMOS 1MHz current mode PWM with 4.1V/3.6V UVLO and 50% duty cycle, -40C to 85C | PDF | AC/DC & DC/DC controllers (external FET) | Catalog | Boost,Flyback,Forward | SOIC,TSSOP | Functional Safety-Capable | -40 to 85 | 8 | 19.2,29.4 | 3 x 6.4,4.9 x 6 | 1.2,1.75 | 0.65,1.27 | 0.689 | ACTIVE
UCC3800 | 12V, 1A low power BICMOS 1MHz current mode PWM with 7.2V/6.9V UVLO and 100% duty cycle, 0C to 70C | PDF | AC/DC & DC/DC controllers (external FET) | Catalog | Boost,Flyback | SOIC,TSSOP |  | 0 to 70 | 8 | 19.2,29.4 | 3 x 6.4,4.9 x 6 | 1.2,1.75 | 0.65,1.27 | 0.92 | ACTIVE
UCC3801 | 12V, 1A low power BICMOS 1MHz current mode PWM with 9.4V/7.4V UVLO and 50% duty cycle, 0C to 70C | PDF | AC/DC & DC/DC controllers (external FET) | Catalog | Boost,Flyback | SOIC,TSSOP |  | 0 to 70 | 8 | 19.2,29.4 | 3 x 6.4,4.9 x 6 | 1.2,1.75 | 0.65,1.27 | 0.92 | ACTIVE
UCC3802 | 12V, 1A low power BICMOS 1MHz current mode PWM with 12.5V/8.3V UVLO and 100% duty cycle, 0C to 70C | PDF | AC/DC & DC/DC controllers (external FET) | Catalog | Boost,Flyback | SOIC,TSSOP |  | 0 to 70 | 8 | 19.2,29.4 | 3 x 6.4,4.9 x 6 | 1.2,1.75 | 0.65,1.27 | 0.92 | ACTIVE
UCC3803 | 12V, 1A low power BICMOS 1MHz current mode PWM with 4.1V/3.6V UVLO and 100% duty cycle, 0C to 70C | PDF | AC/DC & DC/DC controllers (external FET) | Catalog | Boost,Flyback | SOIC |  | 0 to 70 | 8 | 29.4 | 4.9 x 6 | 1.75 | 1.27 | 0.92 | ACTIVE
UCC3804 | 12V, 1A low power BICMOS 1MHz current mode PWM with 12.5V/8.3V UVLO and 50% duty cycle, 0C to 70C | PDF | AC/DC & DC/DC controllers (external FET) | Catalog | Boost,Flyback | PDIP,SOIC,TSSOP |  | 0 to 70 | 8 | 19.2,29.4,92.5083 | 3 x 6.4,4.9 x 6,9.81 x 9.43 | 1.2,1.75,5.08 | 0.65,1.27,2.54 | 0.92 | ACTIVE
UCC3805 | 12V, 1A low power BICMOS 1MHz current mode PWM with 4.1V/3.6V UVLO and 50% duty cycle, 0C to 70C | PDF | AC/DC & DC/DC controllers (external FET) | Catalog | Boost,Flyback | SOIC,TSSOP |  | 0 to 70 | 8 | 19.2,29.4 | 3 x 6.4,4.9 x 6 | 1.2,1.75 | 0.65,1.27 | 0.92 | ACTIVE
UCC3813-0 | Economy low power BICMOS 1MHz current mode PWM with 7.2V/6.9V UVLO and 100% duty cycle, 0C to 70C | PDF | AC/DC & DC/DC controllers (external FET) | Catalog | Boost,Flyback | SOIC,TSSOP |  | 0 to 70 | 8 | 19.2,29.4 | 3 x 6.4,4.9 x 6 | 1.2,1.75 | 0.65,1.27 | 0.689 | ACTIVE
UCC3813-1 | Economy low power BICMOS 1MHz current mode PWM with 9.4V/7.4V UVLO and 50% duty cycle, 0C to 70C | PDF | AC/DC & DC/DC controllers (external FET) | Catalog | Boost,Flyback | SOIC,TSSOP |  | 0 to 70 | 8 | 19.2,29.4 | 3 x 6.4,4.9 x 6 | 1.2,1.75 | 0.65,1.27 | 0.795 | ACTIVE
UCC3813-2 | Economy BICMOS 1MHz current mode PWM with 12.5V/8.3V UVLO, 100% duty cycle, 0C to 70C | PDF | AC/DC & DC/DC controllers (external FET) | Catalog | Boost,Flyback | SOIC,TSSOP |  | 0 to 70 | 8 | 19.2,29.4 | 3 x 6.4,4.9 x 6 | 1.2,1.75 | 0.65,1.27 | 0.795 | ACTIVE
UCC3813-3 | Economy low power BICMOS 1MHz current mode PWM with 4.1V/3.6V UVLO, 100% duty cycle, 0C to 70C | PDF | AC/DC & DC/DC controllers (external FET) | Catalog | Boost,Flyback | SOIC,TSSOP |  | 0 to 70 | 8 | 19.2,29.4 | 3 x 6.4,4.9 x 6 | 1.2,1.75 | 0.65,1.27 | 0.795 | ACTIVE
UCC3813-4 | Economy low power BICMOS 1MHz current mode PWM with 12.5V/8.3V UVLO, 50% duty cycle, 0C to 70C | PDF | AC/DC & DC/DC controllers (external FET) | Catalog | Boost,Flyback | SOIC,TSSOP |  | 0 to 70 | 8 | 19.2,29.4 | 3 x 6.4,4.9 x 6 | 1.2,1.75 | 0.65,1.27 | 0.795 | ACTIVE
UCC3813-5 | Low-power economy BiCMOS 1MHz current-mode PWM controller with 4.1V/3.6V UVLO and 50% duty cycle | PDF | AC/DC & DC/DC controllers (external FET) | Catalog | Boost,Flyback | SOIC,TSSOP |  | 0 to 70 | 8 | 19.2,29.4 | 3 x 6.4,4.9 x 6 | 1.2,1.75 | 0.65,1.27 | 0.795 | ACTIVE
LM137JAN-SP | Space grade -4.2-V to -40-V, 1.5-A adjustable output negative linear regulator | PDF | Linear & low-dropout (LDO) regulators | Space |  | TO-CAN |  | -55 to 150 | 2,3 | 91.6742,989.0252 | 10.03 x 9.14,38.938 x 25.4 | 4.7,7.747 | 5.08,— | 718.695 | ACTIVE
LM2574 | 8V to 40V, 500mA SIMPLE SWITCHER® buck converter with 4 external components | PDF | AC/DC & DC/DC converters (integrated FET) | Catalog | Buck | PDIP,SOIC |  | -40 to 125 | 8,14 | 92.5083,92.8372375 | 8.9915 x 10.325,9.81 x 9.43 | 2.65,5.08 | 1.27,2.54 | 1.017 | ACTIVE
LM2574HV | SIMPLE SWITCHER 0.5A Step-Down Voltage Regulator | PDF | AC/DC & DC/DC converters (integrated FET) | Catalog | Buck | PDIP,SOIC |  | -40 to 125 | 8,14 | 92.5083,92.8372375 | 8.9915 x 10.325,9.81 x 9.43 | 2.65,5.08 | 1.27,2.54 | 1.825 | ACTIVE
LM4431 | Micropower shunt voltage reference | PDF | Shunt voltage references | Catalog |  | SOT-23 |  | 0 to 70 | 3 | 6.9204 | 2.92 x 2.37 | 1.12 | 0.96 | 0.357 | ACTIVE
LM2937 | 500-mA, 26-V, high-PSRR, low-dropout voltage regulator | PDF | Linear & low-dropout (LDO) regulators | Catalog |  | SOT-223,TO-220,TO-263 |  | -40 to 125 | 3,4 | 45.5,46.5328,154.8384 | 10.16 x 15.24,10.16 x 4.58,6.5 x 7 | 1.8,4.83,19.55 | 2.3,2.54 | 0.691 | ACTIVE
TPIC6595 | 8-bit shift register with 250mA/ch | PDF | Automotive LED drivers | Automotive | Open drain | PDIP,SOIC |  | -40 to 125 | 20 | 131.84,228.702 | 12.8 x 10.3,24.33 x 9.4 | 2.65,5.08 | 1.27,2.54 | 1.293 | ACTIVE
LM4040-N | 100-ppm/°C precision micropower shunt voltage reference | PDF | Shunt voltage references | Catalog |  | SOT-23,SOT-SC70,TO-92 |  | -40 to 85 | 3,5 | 4.2,6.9204,19.136 | 2 x 2.1,2.92 x 2.37,5.2 x 3.68 | 1.1,1.12,5.34 | 0.65,0.96,1.27 | 0.138 | ACTIVE
LM2990 | 1-A, negative low-dropout voltage regulator | PDF | Linear & low-dropout (LDO) regulators | Catalog |  | TO-220,TO-263 |  | -40 to 125 | 3 | 46.5328,154.8384 | 10.16 x 15.24,10.16 x 4.58 | 4.83,19.55 | 2.54 | 1.258 | ACTIVE
LM2991 | 1-A, negative, adjustable low-dropout voltage regulator with enable | PDF | Linear & low-dropout (LDO) regulators | Catalog |  | TO-220,TO-263 |  | -40 to 125 | 5 | 45.212,86.0552,154.8384 | 10.16 x 15.24,10.16 x 4.45,10.16 x 8.47 | 4.7,4.83,20.92 | 1.7 | 1.425 | ACTIVE
LM2991QML | Negative Low Dropout Adjustable Regulator | PDF | Linear & low-dropout (LDO) regulators | Military |  | CFP,DIESALE,WAFERSALE |  | -55 to 125 | 0,16 | 62.9285,See data sheet | 9.91 x 6.35,See data sheet | 2.03,— | 1.27,— | 1.911 | ACTIVE
LM4041-N | Fixed & adjustable, 45-µA, precision micropower shunt voltage reference | PDF | Shunt voltage references | Catalog |  | SOT-23,SOT-SC70,TO-92 |  | -40 to 125 | 3,5 | 4.2,6.9204,19.136 | 2 x 2.1,2.92 x 2.37,5.2 x 3.68 | 1.1,1.12,5.34 | 0.65,0.96,1.27 | 0.147 | ACTIVE
LM4041D | Adjustable, precision micropower shunt voltage reference with 1% accuracy | PDF | Shunt voltage references | Catalog |  | SOT-23,SOT-SC70,TO-92 |  | -40 to 125 | 3,5 | 4.2,6.9204,19.136 | 2 x 2.1,2.92 x 2.37,5.2 x 3.68 | 1.1,1.12,5.34 | 0.65,0.96,1.27 | 0.192 | ACTIVE
LP2952-N | 250-mA, 30-V, low-dropout voltage regulator with power good & enable | PDF | Linear & low-dropout (LDO) regulators | Catalog |  | SOIC |  | -40 to 125 | 16 | 59.4 | 9.9 x 6 | 1.75 | 1.27 | 1.012 | ACTIVE
LP2953 | 250-mA, 30-V, low-dropout voltage regulator with power good & enable | PDF | Linear & low-dropout (LDO) regulators | Catalog |  | SOIC |  | -40 to 125 | 16 | 59.4 | 9.9 x 6 | 1.75 | 1.27 | 1.278 | ACTIVE
LP2954 | 250-mA, 30-V, low-dropout voltage regulator | PDF | Linear & low-dropout (LDO) regulators | Catalog |  | SOIC,TO-220,TO-263 |  | -40 to 125 | 3,8 | 29.4,46.5328,154.8384 | 10.16 x 15.24,10.16 x 4.58,4.9 x 6 | 1.75,4.83,19.55 | 1.27,2.54 | 0.601 | ACTIVE
LP2954A | 250-mA, 30-V, low-dropout voltage regulator with high-accuracy | PDF | Linear & low-dropout (LDO) regulators | Catalog |  | SOIC,TO-220,TO-263 |  | -40 to 125 | 3,8 | 29.4,46.5328,154.8384 | 10.16 x 15.24,10.16 x 4.58,4.9 x 6 | 1.75,4.83,19.55 | 1.27,2.54 | 1.148 | ACTIVE
LM2576 | SIMPLE SWITCHER&reg; 40V, 3A Low Component Count Step-Down Regulator | PDF | AC/DC & DC/DC converters (integrated FET) | Catalog | Buck | TO-220,TO-263 |  | -40 to 125 | 5 | 45.212,46.4312,86.0552,154.8384 | 10.16 x 15.24,10.16 x 4.45,10.16 x 4.57,10.16 x 8.47 | 4.7,4.83,20.92 | 1.7 | 1.395 | ACTIVE
LM2576HV | SIMPLE SWITCHER&reg; 4V to 60V, 3A Low Component Count Step-Down Regulator | PDF | AC/DC & DC/DC converters (integrated FET) | Catalog | Buck | TO-220,TO-263 |  | -40 to 125 | 5 | 45.212,46.4312,86.0552,154.8384 | 10.16 x 15.24,10.16 x 4.45,10.16 x 4.57,10.16 x 8.47 | 4.7,4.83,20.92 | 1.7 | 2.827 | ACTIVE
LM2577 | 3.5-V to 40-V, 3-A low component count step-up regulator | PDF | AC/DC & DC/DC converters (integrated FET) | Catalog | Boost,Flyback,Forward,SEPIC | TO-220,TO-263 |  | -40 to 125 | 5 | 45.212,86.0552,154.8384 | 10.16 x 15.24,10.16 x 4.45,10.16 x 8.47 | 4.7,4.83,20.92 | 1.7 | 3.635 | ACTIVE
LM236-2.5 | -25°C to 85°C, 2.5-V integrated reference circuit | PDF | Shunt voltage references | Catalog |  | SOIC |  | -25 to 85 | 8 | 29.4 | 4.9 x 6 | 1.75 | 1.27 | 0.666 | ACTIVE
LM285-1.2 | 1.235-V, –40°C to +85°C, micropower voltage reference | PDF | Shunt voltage references | Catalog |  | SOIC,TO-92 |  | -40 to 85 | 3,8 | 19.136,29.4 | 4.9 x 6,5.2 x 3.68 | 1.75,5.34 | 1.27 | 0.163 | ACTIVE
LM285-2.5 | 2.5-V, –40°C to +85°C, micropower voltage reference | PDF | Shunt voltage references | Catalog |  | SOIC,TO-92 |  | -40 to 85 | 3,8 | 19.136,29.4 | 4.9 x 6,5.2 x 3.68 | 1.75,5.34 | 1.27 | 0.16 | ACTIVE
LM336-2.5 | 0°C to 70°C, 2.5-V integrated reference circuit | PDF | Shunt voltage references | Catalog |  | SOIC,TO-92 |  | 0 to 70 | 3,8 | 19.136,29.4 | 4.9 x 6,5.2 x 3.68 | 1.75,5.34 | 1.27 | 0.666 | ACTIVE
LM336B-2.5 | Precision voltage reference | PDF | Shunt voltage references | Catalog |  | SOIC,TO-92 |  | 0 to 70 | 3,8 | 19.136,29.4 | 4.9 x 6,5.2 x 3.68 | 1.75,5.34 | 1.27 | 0.267 | ACTIVE
LM385-1.2 | 1.235-V, 2%, 0°C to 70°C, micropower voltage reference | PDF | Shunt voltage references | Catalog |  | SOIC,TO-92,TSSOP |  | 0 to 70 | 3,8 | 19.136,19.2,29.4 | 3 x 6.4,4.9 x 6,5.2 x 3.68 | 1.2,1.75,5.34 | 0.65,1.27 | 0.148 | ACTIVE
LM385-2.5 | 2.5-V, 2%, 70°C, micropower voltage reference | PDF | Shunt voltage references | Catalog |  | SOIC,TO-92,TSSOP |  | 0 to 70 | 3,8 | 19.136,19.2,29.4 | 3 x 6.4,4.9 x 6,5.2 x 3.68 | 1.2,1.75,5.34 | 0.65,1.27 | 0.146 | ACTIVE
LM385B-1.2 | 1.235-V, 1%, 0°C to 70°C, micropower voltage reference | PDF | Shunt voltage references | Catalog |  | SOIC,TO-92,TSSOP |  | 0 to 70 | 3,8 | 19.136,19.2,29.4 | 3 x 6.4,4.9 x 6,5.2 x 3.68 | 1.2,1.75,5.34 | 0.65,1.27 | 0.159 | ACTIVE
LM385B-2.5 | 2.5-V, 1%, 70°C, micropower voltage reference | PDF | Shunt voltage references | Catalog |  | SOIC,TO-92,TSSOP |  | 0 to 70 | 3,8 | 19.136,19.2,29.4 | 3 x 6.4,4.9 x 6,5.2 x 3.68 | 1.2,1.75,5.34 | 0.65,1.27 | 0.191 | ACTIVE
LT1009 | 2.5-V integrated reference circuit | PDF | Shunt voltage references | Catalog |  | SOIC,TO-92,TSSOP |  | -40 to 85 | 3,8 | 19.136,19.2,29.4 | 3 x 6.4,4.9 x 6,5.2 x 3.68 | 1.2,1.75,5.34 | 0.65,1.27 | 0.265 | ACTIVE
SN75468 | 100-V, 7-ch darlington array with TTL or CMOS compatibility | PDF | Low-side switches | Catalog |  | PDIP,SOIC,SOP |  | 0 to 70 | 16 | 59.4,79.56,181.42 | 10.2 x 7.8,19.3 x 9.4,9.9 x 6 | 1.75,2,5.08 | 1.27,2.54 | 0.298 | ACTIVE
TL1431 | Precision adjustable (programmable) shunt reference | PDF | Shunt voltage references | Automotive,Catalog |  | SOIC,TO-92,TSSOP |  | -40 to 125 | 3,8 | 19.136,19.2,29.4 | 3 x 6.4,4.9 x 6,5.2 x 3.68 | 1.2,1.75,5.34 | 0.65,1.27 | 0.097 | ACTIVE
TL2842 | Economy single ended 500KHz current mode PWM controller with 16V/10V UVLO 100% duty cycle, -40-85C | PDF | AC/DC & DC/DC controllers (external FET) | Catalog | Boost,Flyback | PDIP,SOIC |  | -40 to 85 | 8,14 | 29.4,51.9,92.5083 | 4.9 x 6,8.65 x 6,9.81 x 9.43 | 1.75,5.08 | 1.27,2.54 | 0.229 | ACTIVE
TL2843 | Economy single ended 500KHz current mode PWM controller with 8.4V/7.6V UVLO 100% duty cycle, -40-85C | PDF | AC/DC & DC/DC controllers (external FET) | Catalog | Boost,Flyback | PDIP,SOIC |  | -40 to 85 | 8,14 | 29.4,51.9,92.5083 | 4.9 x 6,8.65 x 6,9.81 x 9.43 | 1.75,5.08 | 1.27,2.54 | 0.229 | ACTIVE
TL2844 | Economy single ended 500KHz current mode PWM controller with 16V/10V UVLO 50% duty cycle, -40-85C | PDF | AC/DC & DC/DC controllers (external FET) | Catalog | Boost,Flyback | PDIP,SOIC |  | -40 to 85 | 8,14 | 29.4,51.9,92.5083 | 4.9 x 6,8.65 x 6,9.81 x 9.43 | 1.75,5.08 | 1.27,2.54 | 0.229 | ACTIVE
TL2845 | Economy single ended 500KHz current mode PWM controller with 8.4V/7.6V UVLO 50% duty cycle, -40-85C | PDF | AC/DC & DC/DC controllers (external FET) | Catalog | Boost,Flyback | PDIP,SOIC |  | -40 to 85 | 8,14 | 29.4,51.9,92.5083 | 4.9 x 6,8.65 x 6,9.81 x 9.43 | 1.75,5.08 | 1.27,2.54 | 0.16 | ACTIVE
TL3842 | Economy single ended 500KHz current mode PWM controller with 16V/10V UVLO 100% duty cycle, 0-70C | PDF | AC/DC & DC/DC controllers (external FET) | Catalog | Boost,Flyback | PDIP,SOIC |  | 0 to 70 | 8,14 | 29.4,51.9,92.5083 | 4.9 x 6,8.65 x 6,9.81 x 9.43 | 1.75,5.08 | 1.27,2.54 | 0.229 | ACTIVE
TL3843 | Economy single ended 500KHz current mode PWM controller with 8.4V/7.6V UVLO 100% duty cycle, 0-70C | PDF | AC/DC & DC/DC controllers (external FET) | Catalog | Boost,Flyback | PDIP,SOIC |  | 0 to 70 | 8,14 | 29.4,51.9,92.5083 | 4.9 x 6,8.65 x 6,9.81 x 9.43 | 1.75,5.08 | 1.27,2.54 | 0.229 | ACTIVE
TL3844 | Economy single ended 500KHz current mode PWM controller with 16V/10V UVLO 50% duty cycle, 0-70C | PDF | AC/DC & DC/DC controllers (external FET) | Catalog | Boost,Flyback | PDIP,SOIC |  | 0 to 70 | 8,14 | 29.4,51.9,92.5083 | 4.9 x 6,8.65 x 6,9.81 x 9.43 | 1.75,5.08 | 1.27,2.54 | 0.206 | ACTIVE
TL3845 | Economy single ended 500KHz current mode PWM controller with 8.4V/7.6V UVLO 50% duty cycle, 0-70C | PDF | AC/DC & DC/DC controllers (external FET) | Catalog | Boost,Flyback | PDIP,SOIC |  | 0 to 70 | 8,14 | 29.4,51.9,92.5083 | 4.9 x 6,8.65 x 6,9.81 x 9.43 | 1.75,5.08 | 1.27,2.54 | 0.229 | ACTIVE
TL431 | Adjustable precision shunt regulator | PDF | Shunt voltage references | Catalog |  | PDIP,SOIC,SOP,SOT-23,SOT-89,SOT-SC70,TO-92,TSSOP |  | -40 to 125 | 3,5,6,8 | 4.2,6.9204,8.12,18.4275,19.136,19.2,29.4,48.36,92.5083 | 2 x 2.1,2.9 x 2.8,2.92 x 2.37,3 x 6.4,4.5 x 4.095,4.9 x 6,5.2 x 3.68,6.2 x 7.8,9.81 x 9.43 | 1.1,1.12,1.2,1.45,1.6,1.75,2,5.08,5.34 | 0.65,0.95,0.96,1.27,1.5,2.54 | 0.045 | ACTIVE
TL494 | 40V, 0.2A 300KHz PWM controller | PDF | AC/DC & DC/DC controllers (external FET) | Catalog | Push pull | PDIP,SOIC,SOP,TSSOP |  | -40 to 85 | 16 | 32,59.4,79.56,181.42 | 10.2 x 7.8,19.3 x 9.4,5 x 6.4,9.9 x 6 | 1.2,1.75,2,5.08 | 0.65,1.27,2.54 | 0.112 | ACTIVE
TL594 | 40V, 0.2A 300KHz PWM controller with UVLO | PDF | AC/DC & DC/DC controllers (external FET) | Catalog | Boost | PDIP,SOIC,SOP,TSSOP |  | -40 to 85 | 16 | 32,59.4,79.56,181.42 | 10.2 x 7.8,19.3 x 9.4,5 x 6.4,9.9 x 6 | 1.2,1.75,2,5.08 | 0.65,1.27,2.54 | 0.3 | ACTIVE
TL7700 | Voltage supervisor | PDF | Supply-voltage supervisors | Catalog |  | PDIP,SOP,TSSOP,VSSOP |  | -40 to 85 | 8 | 14.7,19.2,48.36,92.5083 | 3 x 4.9,3 x 6.4,6.2 x 7.8,9.81 x 9.43 | 1.1,1.2,2,5.08 | 0.65,1.27,2.54 | 1.54 | ACTIVE
TL7702A | Single-channel voltage supervisor with programmable UV threshold & reset-time delay | PDF | Supply-voltage supervisors | Catalog |  | PDIP,SOIC |  | -40 to 85 | 8 | 29.4,92.5083 | 4.9 x 6,9.81 x 9.43 | 1.75,5.08 | 1.27,2.54 | 1.47 | ACTIVE
TL7702B | Single supervisor with programmable UV threshold & reset-time delay | PDF | Supply-voltage supervisors | Catalog |  | PDIP,SOIC |  | -40 to 85 | 8 | 29.4,92.5083 | 4.9 x 6,9.81 x 9.43 | 1.75,5.08 | 1.27,2.54 | 1.47 | ACTIVE
TL7705 | Single Supply Voltage Supervisor for 5V Systems with Programmable Time Delay | - | Supply-voltage supervisors | Catalog |  | PDIP,SOP |  | to | 8 | 48.36,92.5083 | 6.2 x 7.8,9.81 x 9.43 | 2,5.08 | 1.27,2.54 | 2.367 | ACTIVE
TL7705A | 5-V single-supply voltage supervisor with programmable delay time | PDF | Supply-voltage supervisors | Catalog |  | PDIP,SOIC,SOP |  | -40 to 85 | 8 | 29.4,48.36,92.5083 | 4.9 x 6,6.2 x 7.8,9.81 x 9.43 | 1.75,2,5.08 | 1.27,2.54 | 1.449 | ACTIVE
TL7705B | 5-V single supervisor with programmable delay time | PDF | Supply-voltage supervisors | Automotive,Catalog |  | PDIP,SOIC |  | -40 to 125 | 8 | 29.4,92.5083 | 4.9 x 6,9.81 x 9.43 | 1.75,5.08 | 1.27,2.54 | 1.492 | ACTIVE
TL7709A | Single-supply supervisor for 9-V systems with programmable delay time | PDF | Supply-voltage supervisors | Catalog |  | PDIP,SOIC |  | 0 to 70 | 8 | 29.4,92.5083 | 4.9 x 6,9.81 x 9.43 | 1.75,5.08 | 1.27,2.54 | 1.876 | ACTIVE
TL7712A | Single-supply supervisor for 12-V systems with programmable delay time | PDF | Supply-voltage supervisors | Catalog |  | PDIP,SOIC |  | 0 to 70 | 8 | 29.4,92.5083 | 4.9 x 6,9.81 x 9.43 | 1.75,5.08 | 1.27,2.54 | 0.327 | ACTIVE
TL7715A | Single-supply supervisor for 15-V systems with programmable delay time | PDF | Supply-voltage supervisors | Catalog |  | PDIP,SOIC |  | 0 to 70 | 8 | 29.4,92.5083 | 4.9 x 6,9.81 x 9.43 | 1.75,5.08 | 1.27,2.54 | 0.611 | ACTIVE
TL7726 | Hex clamping circuit | PDF | Shunt voltage references | Automotive,Catalog |  | PDIP,SOIC |  | -40 to 125 | 8 | 29.4,92.5083 | 4.9 x 6,9.81 x 9.43 | 1.75,5.08 | 1.27,2.54 | 0.99 | ACTIVE
TLV431 | 1.5% accuracy, low-voltage, adjustable precision shunt regulator | PDF | Shunt voltage references | Catalog |  | SOT-23,SOT-89,TO-92 |  | -40 to 125 | 3,5 | 6.9204,8.12,18.4275,19.136 | 2.9 x 2.8,2.92 x 2.37,4.5 x 4.095,5.2 x 3.68 | 1.12,1.45,1.6,5.34 | 0.95,0.96,1.27,1.5 | 0.15 | ACTIVE
TLV431A | 1% accuracy, low-voltage, adjustable precision shunt regulator | PDF | Shunt voltage references | Catalog |  | SOIC,SOT-23,SOT-89,TO-92 |  | -40 to 125 | 3,5,8 | 6.9204,8.12,18.4275,19.136,29.4 | 2.9 x 2.8,2.92 x 2.37,4.5 x 4.095,4.9 x 6,5.2 x 3.68 | 1.12,1.45,1.6,1.75,5.34 | 0.95,0.96,1.27,1.5 | 0.144 | ACTIVE
UA78L | 100-mA 30-V&nbsp;linear voltage regulator | PDF | Linear & low-dropout (LDO) regulators | Catalog |  | SOIC,SOT-89,TO-92 |  | -40 to 125 | 3,8 | 18.4275,19.136,29.4 | 4.5 x 4.095,4.9 x 6,5.2 x 3.68 | 1.6,1.75,5.34 | 1.27,1.5 | 0.089 | ACTIVE
ULN2003A | 50V 7-ch darlington transistor array | PDF | Low-side switches | Catalog |  | PDIP,SOIC,SOP,SOT-23-THN,TSSOP |  | -40 to 70 | 16 | 8.4,32,59.4,79.56,181.42 | 10.2 x 7.8,19.3 x 9.4,4.2 x 2,5 x 6.4,9.9 x 6 | 1.1,1.2,1.75,2,5.08 | 0.5,0.65,1.27,2.54 | 0.081 | ACTIVE
ULN2004A | 50V 7-channel Darlington transistor array with 15V input capability | PDF | Low-side switches | Catalog |  | PDIP,SOIC,SOP,SOT-23-THN |  | -40 to 70 | 16 | 8.4,59.4,79.56,181.42 | 10.2 x 7.8,19.3 x 9.4,4.2 x 2,9.9 x 6 | 1.1,1.75,2,5.08 | 0.5,1.27,2.54 | 0.114 | ACTIVE
LM2575-N | SIMPLE SWITCHER 1A Step-Down Voltage Regulator | PDF | AC/DC & DC/DC converters (integrated FET) | Catalog | Buck | SOIC,TO-220,TO-263 |  | -40 to 125 | 5,24 | 45.212,46.4312,86.0552,154.8384,159.65 | 10.16 x 15.24,10.16 x 4.45,10.16 x 4.57,10.16 x 8.47,15.5 x 10.3 | 2.65,4.7,4.83,20.92 | 1.27,1.7 | 1.158 | ACTIVE
LM2575HV | SIMPLE SWITCHER 1A Step-Down Voltage Regulator | PDF | AC/DC & DC/DC converters (integrated FET) | Catalog | Buck | PDIP,SOIC,TO-220,TO-263 |  | -40 to 125 | 5,16,24 | 45.212,86.0552,154.8384,159.65,189.051819 | 10.16 x 15.24,10.16 x 4.45,10.16 x 8.47,15.5 x 10.3,21.7551 x 8.69 | 2.65,4.7,4.83,5.08,20.92 | 1.27,1.7,2.54 | 1.967 | ACTIVE
REF200 | Dual 100µA current source and sink | PDF | Current references & sources | Catalog |  | SOIC |  | -25 to 85 | 8 | 29.4 | 4.9 x 6 | 1.75 | 1.27 | 3.647 | ACTIVE
REF102 | 2.5-ppm/°C drift, 10-V precision voltage reference | PDF | Series voltage references | Catalog |  | SOIC |  | -25 to 85 | 8 | 29.4 | 4.9 x 6 | 1.75 | 1.27 | 1.935 | ACTIVE
UC2832M | Precision Low Dropout Linear Controllers | - | AC/DC & DC/DC controllers (external FET) | Military |  | CDIP |  | to | 14 | 130.4652 | 19.56 x 6.67 | 5.08 | 2.54 | 46.08 | ACTIVE
UC2842A | 30-V, 1-A, 500KHz current mode PWM controller with 16V/10V UVLO 100% duty cycle, 40C to 85C | PDF | AC/DC & DC/DC controllers (external FET) | Catalog | Boost,Buck,Buck boost,Flyback,Forward | PDIP,SOIC |  | -40 to 85 | 8,14,16 | 29.4,51.9,92.5083,106.09 | 10.3 x 10.3,4.9 x 6,8.65 x 6,9.81 x 9.43 | 1.75,2.65,5.08 | 1.27,2.54 | 0.343 | ACTIVE
UC2843A | 30-V, 1-A, 500KHz current mode PWM controller with 8.4V/7.6V UVLO 100% duty cycle 40°C to 85°C | PDF | AC/DC & DC/DC controllers (external FET) | Catalog | Boost,Buck,Buck boost,Flyback,Forward | PDIP,SOIC |  | -40 to 85 | 8,14 | 29.4,51.9,92.5083 | 4.9 x 6,8.65 x 6,9.81 x 9.43 | 1.75,5.08 | 1.27,2.54 | 0.343 | ACTIVE
UC2844A | 30-V, 1A, 500KHz current mode PWM controller with 16V/10V UVLO 50% duty cycle, 40°C to 85°C | PDF | AC/DC & DC/DC controllers (external FET) | Automotive,Catalog | Boost,Buck,Buck boost,Flyback,Forward | PDIP,SOIC |  | -40 to 125 | 8,14 | 29.4,51.9,92.5083 | 4.9 x 6,8.65 x 6,9.81 x 9.43 | 1.75,5.08 | 1.27,2.54 | 0.341 | ACTIVE
UC2845A | 30V, 1A, 500KHz current mode PWM controller with 8.4V/7.6V UVLO 50% duty cycle, 40°C to 85°C | PDF | AC/DC & DC/DC controllers (external FET) | Catalog | Boost,Buck,Flyback,Forward | PDIP,SOIC |  | -40 to 85 | 8,14,16 | 29.4,51.9,92.5083,106.09 | 10.3 x 10.3,4.9 x 6,8.65 x 6,9.81 x 9.43 | 1.75,2.65,5.08 | 1.27,2.54 | 0.343 | ACTIVE
UC3842A | 30-V, 1A, 500KHz current mode PWM controller with 16V/10V UVLO 100% duty cycle, 0°C to 70°C | PDF | AC/DC & DC/DC controllers (external FET) | Catalog | Boost,Buck,Buck boost,Flyback,Forward | PDIP,SOIC |  | 0 to 70 | 8,14,16 | 29.4,51.9,92.5083,106.09 | 10.3 x 10.3,4.9 x 6,8.65 x 6,9.81 x 9.43 | 1.75,2.65,5.08 | 1.27,2.54 | 0.313 | ACTIVE
UC3843A | 30-V, 1A, 500KHz current mode PWM controller with 8.4V/7.6V UVLO 100% duty cycle 0°C to 70°C | PDF | AC/DC & DC/DC controllers (external FET) | Catalog | Boost,Buck,Flyback,Forward | PDIP,SOIC |  | 0 to 70 | 8,14 | 29.4,51.9,92.5083 | 4.9 x 6,8.65 x 6,9.81 x 9.43 | 1.75,5.08 | 1.27,2.54 | 0.313 | ACTIVE
UC3844A | 30-V, 1A, 500KHz current mode PWM controller with 16V/10V UVLO 50% duty cycle, 0°C to 70°C | PDF | AC/DC & DC/DC controllers (external FET) | Catalog | Boost,Buck,Buck boost,Flyback,Forward | PDIP,SOIC |  | 0 to 70 | 8,14 | 29.4,51.9,92.5083 | 4.9 x 6,8.65 x 6,9.81 x 9.43 | 1.75,5.08 | 1.27,2.54 | 0.313 | ACTIVE
UC3845A | 30V,1A, 500KHz current mode PWM controller with 8.4V/7.6V UVLO 50% duty cycle, 0°C to 70°C | PDF | AC/DC & DC/DC controllers (external FET) | Catalog | Boost,Buck,Buck boost,Flyback,Forward | PDIP,SOIC |  | 0 to 70 | 8,14 | 29.4,51.9,92.5083 | 4.9 x 6,8.65 x 6,9.81 x 9.43 | 1.75,5.08 | 1.27,2.54 | 0.313 | ACTIVE
LM2936 | 50-mA, 60-V, low-IQ, low-dropout voltage regulator with reverse voltage protection | PDF | Linear & low-dropout (LDO) regulators | Catalog |  | SOIC,SOT-223,TO-252,TO-92,VSSOP |  | -40 to 125 | 3,4,8 | 14.7,19.136,29.4,45.5,65.2078 | 3 x 4.9,4.9 x 6,5.2 x 3.68,6.5 x 7,6.58 x 9.91 | 1.1,1.75,1.8,2.55,5.34 | 0.65,1.27,2.3,4.57 | 0.642 | ACTIVE
LM9036 | 50-mA, 40-V, low-IQ, low-dropout voltage regulator | PDF | Linear & low-dropout (LDO) regulators | Catalog |  | SOIC,TO-252,VSSOP |  | -40 to 125 | 3,8 | 14.7,29.4,65.2078 | 3 x 4.9,4.9 x 6,6.58 x 9.91 | 1.1,1.75,2.55 | 0.65,1.27,4.57 | 0.285 | ACTIVE
LM2941C | 1-A, 26-V, high-PSRR, adjustable low-dropout voltage regulator with enable from 0°C to 125°C | PDF | Linear & low-dropout (LDO) regulators | Catalog |  | TO-220,TO-263 |  | 0 to 125 | 5 | 45.212,46.4312,86.0552,154.8384 | 10.16 x 15.24,10.16 x 4.45,10.16 x 4.57,10.16 x 8.47 | 4.7,4.83,20.92 | 1.7 | 0.68 | ACTIVE
LMC7660 | 1.5-V to 10-V switched capacitor voltage converter | PDF | AC/DC & DC/DC converters (integrated FET) | Catalog |  | PDIP,SOIC |  | -40 to 85 | 8 | 29.4,92.5083 | 4.9 x 6,9.81 x 9.43 | 1.75,5.08 | 1.27,2.54 | 0.707 | ACTIVE
LM2940-N | 1-A, 26-V, high-PSRR, low-dropout voltage regulator | PDF | Linear & low-dropout (LDO) regulators | Catalog |  | SOT-223,TO-220,TO-263,WSON |  | -40 to 125 | 3,4,8 | 16,45.5,46.4312,46.5328,154.8384 | 10.16 x 15.24,10.16 x 4.57,10.16 x 4.58,4 x 4,6.5 x 7 | 0.8,1.8,4.69,4.83,19.55 | 0.8,2.3,2.54 | 0.662 | ACTIVE
LM2940C | 1-A, 26-V, high-PSRR, low-dropout voltage regulator | PDF | Linear & low-dropout (LDO) regulators | Catalog |  | TO-220,TO-263 |  | 0 to 125 | 3 | 46.5328,154.8384,193.548 | 10.16 x 15.24,10.16 x 19.05,10.16 x 4.58 | 4.69,4.83,19.55 | 2.54 | 0.71 | ACTIVE
LM338 | 5-A, 40-V, low-IQ, adjustable linear voltage regulator | PDF | Linear & low-dropout (LDO) regulators | Catalog |  | TO-220 |  | 0 to 125 | 3 | 46.5328 | 10.16 x 4.58 | 19.55 | 2.54 | 0.902 | ACTIVE
UC2843 | 30-V, 1-A, 500KHz current mode PWM controller with 8.4V/7.6V UVLO 100% duty cycle, -40C to 85C | PDF | AC/DC & DC/DC controllers (external FET) | Catalog | Boost,Buck,Buck boost,Flyback,Forward | PDIP,SOIC |  | -40 to 85 | 8,14 | 29.4,51.9,92.5083 | 4.9 x 6,8.65 x 6,9.81 x 9.43 | 1.75,5.08 | 1.27,2.54 | 0.265 | ACTIVE
UC2844 | Single ended 500KHz current mode PWM controller with 16V/10V UVLO 50% duty cycle, -40C to 85C | PDF | AC/DC & DC/DC controllers (external FET) | Catalog | Boost,Buck,Flyback,Forward | PDIP,SOIC |  | -40 to 85 | 8,14 | 29.4,51.9,92.5083 | 4.9 x 6,8.65 x 6,9.81 x 9.43 | 1.75,5.08 | 1.27,2.54 | 0.265 | ACTIVE
UC2845 | Single ended 500KHz current mode PWM controller with 8.4V/7.6V UVLO 50% duty cycle, -40C to 85C | PDF | AC/DC & DC/DC controllers (external FET) | Catalog | Boost,Buck,Flyback,Forward | PDIP,SOIC |  | -40 to 85 | 8,14 | 29.4,51.9,92.5083 | 4.9 x 6,8.65 x 6,9.81 x 9.43 | 1.75,5.08 | 1.27,2.54 | 0.265 | ACTIVE
UC3843 | Single ended 500KHz current mode PWM controller with 8.4V/7.6V UVLO 100% duty cycle, 0C to 70C | PDF | AC/DC & DC/DC controllers (external FET) | Catalog | Boost,Buck,Buck boost,Flyback,Forward | PDIP,SOIC |  | 0 to 70 | 8,14 | 29.4,51.9,92.5083 | 4.9 x 6,8.65 x 6,9.81 x 9.43 | 1.75,5.08 | 1.27,2.54 | 0.265 | ACTIVE
UC3844 | Single ended 500KHz current mode PWM controller with 16V/10V UVLO 50% duty cycle, 0C to 70C | PDF | AC/DC & DC/DC controllers (external FET) | Catalog | Boost,Buck,Buck boost,Flyback,Forward | PDIP,SOIC |  | 0 to 70 | 8,14 | 29.4,51.9,92.5083 | 4.9 x 6,8.65 x 6,9.81 x 9.43 | 1.75,5.08 | 1.27,2.54 | 0.265 | ACTIVE
UC3845 | Single ended 500KHz current mode PWM controller with 8.4V/7.6V UVLO 50% duty cycle, 0C to 70C | PDF | AC/DC & DC/DC controllers (external FET) | Catalog | Boost,Buck,Buck boost,Flyback,Forward | PDIP,SOIC |  | 0 to 70 | 8,14 | 29.4,51.9,92.5083 | 4.9 x 6,8.65 x 6,9.81 x 9.43 | 1.75,5.08 | 1.27,2.54 | 0.265 | ACTIVE
DS3668 | Quad fault protected peripheral driver | PDF | Low-side switches | Catalog |  | PDIP |  | -40 to 125 | 16 | 181.42 | 19.3 x 9.4 | 5.08 | 2.54 | 1.508 | ACTIVE
LM109 | Extended Temperature 1A 5V Output Linear Regulator / LDO | PDF | Linear & low-dropout (LDO) regulators | Military |  | TO-CAN |  | -55 to 150 | 2,3 | 91.6742,969.2166 | 10.03 x 9.14,38.94 x 24.89 | 4.7,8.94 | 5.08,10.93 | 11.504 | ACTIVE
LM117 | Extended Temperature 1.5A Adjustable Linear Regulator with Short Circuit Protection | PDF | Linear & low-dropout (LDO) regulators | Military |  | TO-CAN |  | -55 to 150 | 2,3 | 91.6742,969.2166 | 10.03 x 9.14,38.94 x 24.89 | 4.7,8.94 | 5.08,10.93 | 55.445 | ACTIVE
LM117QML | Military Grade 1.5A Adjustable Output Linear Regulator / LDO | PDF | Linear & low-dropout (LDO) regulators | Military |  | CFP,DIESALE,LCCC,TO-CAN |  | -55 to 125 | 0,2,3,16,20 | 62.9285,79.0321,91.6742,989.0252,See data sheet | 10.03 x 9.14,38.938 x 25.4,8.89 x 8.89,9.91 x 6.35,See data sheet | 1.91,2.03,4.7,7.747,— | 1.27,5.08,— | 9.728 | ACTIVE
LM120 | Extended Temperature 1A Fixed Output Negative Voltage Regulator / LDO | PDF | Linear & low-dropout (LDO) regulators | Military |  | TO-CAN |  | -55 to 150 | 3 | 91.6742 | 10.03 x 9.14 | 4.7 | 5.08 | 10.802 | ACTIVE
LM120QML | Military Grade 1A Fixed Output Negative Voltage Regulator / LDO | PDF | Linear & low-dropout (LDO) regulators | Military |  | DIESALE,TO-CAN |  | -55 to 150 | 0,2,3 | 91.6742,989.0252,See data sheet | 10.03 x 9.14,38.938 x 25.4,See data sheet | 4.7,7.747,— | 5.08,— | 12.499 | ACTIVE
LM134 | 3-Terminal Adjustable Current Source | PDF | Current references & sources | Military |  | DIESALE,TO-CAN |  | -55 to 125 | 0,3 | 34.8704,See data sheet | 6.41 x 5.44,See data sheet | 2.67,— | 2.54,— | 4.649 | ACTIVE
LM136-2.5-N | Voltage Reference Diode | PDF | Shunt voltage references | Military |  | TO-CAN |  | -55 to 125 | 3 | 34.8704 | 6.41 x 5.44 | 2.67 | 2.54 | 7.517 | ACTIVE
LM136-5.0 | 5.0V Reference Diode | PDF | Shunt voltage references | Military |  | TO-CAN,WAFERSALE |  | -55 to 125 | 0,3 | 34.8704,See data sheet | 6.41 x 5.44,See data sheet | 2.67,— | 2.54,— | 7.384 | ACTIVE
LM136-5.0QML | 5.0V Reference Diode | PDF | Shunt voltage references | Military |  | TO-CAN |  | -55 to 125 | 3 | 34.8704 | 6.41 x 5.44 | 2.67 | 2.54 | 46.424 | ACTIVE
LM136A-2.5QML | 2.5V Reference Diode | PDF | Shunt voltage references | Military |  | DIESALE,TO-CAN |  | -55 to 125 | 0,3 | 34.8704,See data sheet | 6.41 x 5.44,See data sheet | 2.67,— | 2.54,— | 12.22 | ACTIVE
LM136A-5.0QML | 5.0V Reference Diode | PDF | Shunt voltage references | Military |  | TO-CAN |  | -55 to 125 | 3 | 34.8704 | 6.41 x 5.44 | 2.67 | 2.54 | 47.534 | ACTIVE
LM137 | Extended Temperature 1.5A Adjustable Output Negative Voltage Regulator / LDO | PDF | Linear & low-dropout (LDO) regulators | Military |  | TO-CAN |  | -55 to 150 | 3 | 91.6742 | 10.03 x 9.14 | 4.7 | 5.08 | 12.159 | ACTIVE
LM138 | 5A Adjustable Output Linear Regulator / LDO in hermetic package | PDF | Linear & low-dropout (LDO) regulators | Military |  | TO-CAN |  | -55 to 125 | 2 | 969.2166 | 38.94 x 24.89 | 8.94 | 10.93 | 80.462 | ACTIVE
LM140K | 1A Fixed Output Linear Regulator / LDO | PDF | Linear & low-dropout (LDO) regulators | Military |  | TO-CAN |  | -55 to 125 | 2 | 969.2166 | 38.94 x 24.89 | 8.94 | 10.93 | 61.696 | ACTIVE
LM140L | Extended Temperature 100mA Fixed Output Linear Regulator / LDO | PDF | Linear & low-dropout (LDO) regulators | Military |  | TO-CAN |  | -55 to 125 | 3 | 91.6742 | 10.03 x 9.14 | 4.7 | 5.08 | 13.776 | ACTIVE
LM140LQML | Military Grade 100mA Fixed Output Linear Regulator / LDO | PDF | Linear & low-dropout (LDO) regulators | Military |  | TO-CAN |  | -55 to 125 | 3 | 91.6742 | 10.03 x 9.14 | 4.7 | 5.08 | 38.971 | ACTIVE
LM140QML | Military Grade 1A Fixed Output Linear Regulator / LDO | PDF | Linear & low-dropout (LDO) regulators | Military |  | DIESALE,TO-CAN |  | -55 to 125 | 0,2,3 | 91.6742,989.0252,See data sheet | 10.03 x 9.14,38.938 x 25.4,See data sheet | 4.7,7.747,— | 5.08,— | 8.526 | ACTIVE
LM185-1.2-N | Micropower Voltage Reference Diode | PDF | Shunt voltage references | Military |  | TO-CAN |  | -55 to 125 | 2 | 34.8704 | 6.41 x 5.44 | 2.67 | 2.54 | 8.293 | ACTIVE
LM185-1.2QML | Micropower Voltage Reference Diode | PDF | Shunt voltage references | Military |  | CFP,TO-CAN |  | -55 to 125 | 2,10 | 34.8704,62.9285 | 6.41 x 5.44,9.91 x 6.35 | 2.03,2.67 | 1.27,2.54 | 31.186 | ACTIVE
LM185-2.5-N | Micropower Voltage Reference Diode | PDF | Shunt voltage references | Military |  | TO-CAN |  | -55 to 125 | 2 | 34.8704 | 6.41 x 5.44 | 2.67 | 2.54 | 9.459 | ACTIVE
LM185-2.5QML | Micropower Voltage Reference Diode | PDF | Shunt voltage references | Military |  | CFP,DIESALE,TO-CAN |  | -55 to 125 | 0,2,10 | 34.8704,62.9285,See data sheet | 6.41 x 5.44,9.91 x 6.35,See data sheet | 2.03,2.67,— | 1.27,2.54,— | 12.551 | ACTIVE
LM185-ADJ | Adjustable Micropower Voltage Reference | PDF | Shunt voltage references | Military |  | TO-CAN |  | -55 to 125 | 3 | 34.8704 | 6.41 x 5.44 | 2.67 | 2.54 | 12.048 | ACTIVE
LM195QML | Military Grade Ultra Reliable Power Transistor | PDF | RGB LED drivers | Military |  | TO-CAN |  | -55 to 125 | 3 | 91.6742 | 10.03 x 9.14 | 4.7 | 5.08 | 30.113 | ACTIVE
LM234 | 100°C 3-pin adjustable current source | PDF | Current references & sources | Catalog |  | TO-92 |  | -25 to 100 | 3 | 19.136 | 5.2 x 3.68 | 5.34 | 1.27 | 0.474 | ACTIVE
LM2578A | Switching Regulator | PDF | AC/DC & DC/DC converters (integrated FET) | Catalog | Buck | PDIP,SOIC |  | -40 to 125 | 8 | 29.4,92.5083 | 4.9 x 6,9.81 x 9.43 | 1.75,5.08 | 1.27,2.54 | 1.74 | ACTIVE
LM285-1.2-N | 1.235-V, –40°C to +85°C, micropower voltage reference diode | PDF | Shunt voltage references | Catalog |  | SOIC,TO-92 |  | -40 to 85 | 3,8 | 19.136,29.4 | 4.9 x 6,5.2 x 3.68 | 1.75,5.34 | 1.27 | 0.271 | ACTIVE
LM285-2.5-N | 2.5-V, –40°C to +85°C, micropower voltage reference diode | PDF | Shunt voltage references | Catalog |  | SOIC,TO-92 |  | -40 to 85 | 3,8 | 19.136,29.4 | 4.9 x 6,5.2 x 3.68 | 1.75,5.34 | 1.27 | 0.265 | ACTIVE
LM285-ADJ | Adjustable, 85°C, micropower voltage reference | PDF | Shunt voltage references | Catalog |  | SOIC,TO-92 |  | -40 to 85 | 3,8 | 19.136,29.4 | 4.9 x 6,5.2 x 3.68 | 1.75,5.34 | 1.27 | 0.283 | ACTIVE
LM2930 | 150-mA, 26-V, low-dropout voltage regulator with reverse voltage protection | PDF | Linear & low-dropout (LDO) regulators | Catalog |  | TO-220 |  | -40 to 85 | 3 | 46.5328 | 10.16 x 4.58 | 19.55 | 2.54 | 0.491 | ACTIVE
LM2931-N | 100-mA, 26-V, high-PSRR, low-dropout voltage regulator | PDF | Linear & low-dropout (LDO) regulators | Catalog |  | SOIC,TO-220,TO-263,TO-92 |  | -40 to 85 | 3,5,8 | 19.136,29.4,45.212,46.5328,154.8384 | 10.16 x 15.24,10.16 x 4.45,10.16 x 4.58,4.9 x 6,5.2 x 3.68 | 1.75,4.7,4.83,5.34,19.55 | 1.27,1.7,2.54 | 0.284 | ACTIVE
LM2941 | 1-A, 26-V, high-PSRR, adjustable low-dropout voltage regulator with enable from -40°C to +125°C | PDF | Linear & low-dropout (LDO) regulators | Catalog |  | TO-220,TO-263,WSON |  | -40 to 125 | 5,8 | 16,45.212,86.0552,154.8384 | 10.16 x 15.24,10.16 x 4.45,10.16 x 8.47,4 x 4 | 0.8,4.7,4.83,20.92 | 0.8,1.7 | 0.621 | ACTIVE
LM309 | 1A 5V output linear regulator / LDO in hermetic packages | PDF | Linear & low-dropout (LDO) regulators | Military |  | TO-CAN |  | 0 to 125 | 2,3 | 91.6742,969.2166 | 10.03 x 9.14,38.94 x 24.89 | 4.7,8.94 | 5.08,10.93 | 11.053 | ACTIVE
LM317 | 1.5-A, 40-V, adjustable linear voltage regulator | PDF | Linear & low-dropout (LDO) regulators | Catalog |  | SOT-223,TO-220,TO-263 |  | 0 to 125 | 3,4 | 45.5,46.228,154.8384 | 10.16 x 15.24,10.16 x 4.55,6.5 x 7 | 1.8,4.7,4.83 | 2.3,2.54 | 0.243 | ACTIVE
LM317-N | 1.5-A, 40-V, adjustable linear voltage regulator | PDF | Linear & low-dropout (LDO) regulators | Catalog,Military |  | SOT-223,TO-220,TO-252,TO-263,TO-CAN |  | 0 to 125 | 3,4 | 45.5,46.5328,65.2078,91.6742,154.8384,193.548 | 10.03 x 9.14,10.16 x 15.24,10.16 x 19.05,10.16 x 4.58,6.5 x 7,6.58 x 9.91 | 1.8,2.55,4.69,4.7,4.83,19.55 | 2.3,2.54,4.57,5.08 | 0.543 | ACTIVE
LM317A | 1.5-A, 40-V, adjustable linear voltage regulator with high-accuracy | PDF | Linear & low-dropout (LDO) regulators | Catalog,Military |  | SOT-223,TO-220,TO-252,TO-CAN |  | -40 to 125 | 3,4 | 45.5,46.5328,65.2078,91.6742 | 10.03 x 9.14,10.16 x 4.58,6.5 x 7,6.58 x 9.91 | 1.8,2.55,4.7,19.55 | 2.3,2.54,4.57,5.08 | 0.92 | ACTIVE
LM317HV | 1.5-A, 60-V, adjustable linear voltage regulator | PDF | Linear & low-dropout (LDO) regulators | Catalog |  | TO-220 |  | 0 to 125 | 3 | 46.5328 | 10.16 x 4.58 | 19.55 | 2.54 | 0.92 | ACTIVE
LM317L-N | 100-mA, 40-V, high-PSRR, adjustable linear voltage regulator | PDF | Linear & low-dropout (LDO) regulators | Catalog |  | DSBGA,SOIC,TO-92 |  | -40 to 125 | 3,6,8 | 2.1875,19.136,29.4 | 1.75 x 1.25,4.9 x 6,5.2 x 3.68 | 0.575,1.75,5.34 | 0.5,1.27 | 0.251 | ACTIVE
LM320-N | 1.5-A, negative linear voltage regulator with high-PSRR | PDF | Linear & low-dropout (LDO) regulators | Catalog |  | TO-220 |  | 0 to 125 | 3 | 46.5328 | 10.16 x 4.58 | 19.55 | 2.54 | 0.623 | ACTIVE
LM323-N | 3A 5V Fixed Output Linear Regulator | PDF | Linear & low-dropout (LDO) regulators | Military |  | TO-CAN |  | 0 to 125 | 2 | 969.2166 | 38.94 x 24.89 | 8.94 | 10.93 | 51.443 | ACTIVE
LM330-N | 150-mA, 26-V, low-dropout voltage regulator with low-noise | PDF | Linear & low-dropout (LDO) regulators | Catalog |  | TO-220 |  | 0 to 70 | 3 | 46.5328 | 10.16 x 4.58 | 19.55 | 2.54 | 0.353 | ACTIVE
LM334 | 0°C to 70°C 3-pin adjustable current source | PDF | Current references & sources | Catalog |  | SOIC,TO-92,WAFERSALE |  | -40 to 85 | 0,3,8 | 19.136,29.4,See data sheet | 4.9 x 6,5.2 x 3.68,See data sheet | 1.75,5.34,— | 1.27,— | 0.294 | ACTIVE
LM336-2.5-N | Voltage reference diode | PDF | Shunt voltage references | Catalog |  | SOIC,TO-92 |  | 0 to 70 | 3,8 | 19.136,29.4 | 4.9 x 6,5.2 x 3.68 | 1.75,5.34 | 1.27 | 0.191 | ACTIVE
LM336-5.0 | 5-V reference diode | PDF | Shunt voltage references | Catalog |  | SOIC,TO-92,WAFERSALE |  | -40 to 85 | 0,3,8 | 19.136,29.4,See data sheet | 4.9 x 6,5.2 x 3.68,See data sheet | 1.75,5.34,— | 1.27,— | 0.161 | ACTIVE
LM337-N | 1.5-A, negative, adjustable linear voltage regulator | PDF | Linear & low-dropout (LDO) regulators | Catalog |  | SOT-223,TO-220 |  | -40 to 125 | 3,4 | 45.5,46.5328,193.548 | 10.16 x 19.05,10.16 x 4.58,6.5 x 7 | 1.8,4.69,19.55 | 2.3,2.54 | 0.741 | ACTIVE
LM337L | 100-mA, negative, adjustable linear voltage regulator | PDF | Linear & low-dropout (LDO) regulators | Catalog |  | SOIC,TO-92 |  | -25 to 100 | 3,8 | 19.136,29.4 | 4.9 x 6,5.2 x 3.68 | 1.75,5.34 | 1.27 | 0.319 | ACTIVE
LM340 | 1.5-A, 35-V, linear voltage regulator | PDF | Linear & low-dropout (LDO) regulators | Catalog |  | SOT-223,TO-220,TO-263 |  | 0 to 125 | 3,4 | 45.5,46.5328,154.8384,193.548 | 10.16 x 15.24,10.16 x 19.05,10.16 x 4.58,6.5 x 7 | 1.8,4.69,4.83,19.55 | 2.3,2.54 | 0.503 | ACTIVE
LM340L | 100-mA, 35-V, linear voltage regulator | PDF | Linear & low-dropout (LDO) regulators | Catalog |  | TO-92 |  | 0 to 70 | 3 | 19.136 | 5.2 x 3.68 | 5.34 | 1.27 | 0.299 | ACTIVE
LM341 | 500-mA, 35-V, linear voltage regulator | PDF | Linear & low-dropout (LDO) regulators | Catalog |  | TO-220 |  | -40 to 125 | 3 | 46.5328 | 10.16 x 4.58 | 19.55 | 2.54 | 0.499 | ACTIVE
LM350-N | 3-A, 35-V, low-noise, adjustable linear voltage regulator | PDF | Linear & low-dropout (LDO) regulators | Catalog |  | TO-220 |  | 0 to 125 | 3 | 46.5328 | 10.16 x 4.58 | 19.55 | 2.54 | 0.78 | ACTIVE
LM350A | 3-A, 35-V, low-noise, adjustable linear voltage regulator with high-accuracy | PDF | Linear & low-dropout (LDO) regulators | Catalog |  | TO-220 |  | -40 to 125 | 3 | 46.5328 | 10.16 x 4.58 | 19.55 | 2.54 | 1.48 | ACTIVE
LM3524D | 40V, 0.2A 350KHz PWM controller | PDF | AC/DC & DC/DC controllers (external FET) | Catalog | Full bridge | SOIC |  | 0 to 125 | 16 | 59.4 | 9.9 x 6 | 1.75 | 1.27 | 0.611 | ACTIVE
LM3578A | 2-V to 40-VIN switching regulators in buck, boost, terminal, depending upon the application | PDF | AC/DC & DC/DC controllers (external FET) | Catalog | Boost,Buck,Flyback,Forward,SEPIC | PDIP,SOIC |  | 0 to 125 | 8 | 29.4,92.5083 | 4.9 x 6,9.81 x 9.43 | 1.75,5.08 | 1.27,2.54 | 0.848 | ACTIVE
LM385-1.2-N | 1.235-V, 0°C to 70°C, micropower voltage reference diode | PDF | Shunt voltage references | Catalog |  | SOIC,SOT-23,TO-92 |  | 0 to 70 | 3,8 | 6.9204,19.136,29.4 | 2.92 x 2.37,4.9 x 6,5.2 x 3.68 | 1.12,1.75,5.34 | 0.96,1.27 | 0.234 | ACTIVE
LM385-2.5-N | 2.5-V, 0°C to 70°C, micropower voltage reference diode | PDF | Shunt voltage references | Catalog |  | SOIC,SOT-23,TO-92 |  | 0 to 70 | 3,8 | 6.9204,19.136,29.4 | 2.92 x 2.37,4.9 x 6,5.2 x 3.68 | 1.12,1.75,5.34 | 0.96,1.27 | 0.175 | ACTIVE
LM385-ADJ | Adjustable, 70°C, micropower voltage reference | PDF | Shunt voltage references | Catalog |  | SOIC,TO-92 |  | 0 to 70 | 3,8 | 19.136,29.4 | 4.9 x 6,5.2 x 3.68 | 1.75,5.34 | 1.27 | 0.284 | ACTIVE
LM431 | 2%, 1%, or 0.5% accuracy, adjustable precision Zener shunt regulator | PDF | Shunt voltage references | Catalog |  | SOIC,SOT-23,TO-92 |  | -40 to 85 | 3,8 | 6.9204,19.136,29.4 | 2.92 x 2.37,4.9 x 6,5.2 x 3.68 | 1.12,1.75,5.34 | 0.96,1.27 | 0.163 | ACTIVE
LM723 | 150 mA Adjustable Output Linear Regulator / LDO | PDF | Linear & low-dropout (LDO) regulators | Military |  | TO-CAN |  | -55 to 150 | 10 | 80.2816 | 8.96 x 8.96 | 5.72 | 2.92 | 9.645 | ACTIVE
LM723JAN-SP | Space-grade, 9.5-V to 40-V, 150-mA adjustable output linear regulator | PDF | Linear & low-dropout (LDO) regulators | Space |  | CDIP,TO-CAN |  | -55 to 125 | 10,14 | 80.2816,130.4652 | 19.56 x 6.67,8.96 x 8.96 | 5.08,5.72 | 2.54,2.92 | 260.385 | ACTIVE
LM78L | 100-mA, 30-V, linear voltage regulator | PDF | Linear & low-dropout (LDO) regulators | Catalog |  | DSBGA,SOIC,TO-92 |  | -40 to 125 | 3,8 | 3.0625,19.136,29.4 | 1.75 x 1.75,4.9 x 6,5.2 x 3.68 | 0.575,1.75,5.34 | 0.5,1.27 | 0.154 | ACTIVE
LM78M | 500-mA, 35-V, linear voltage regulator for 5 V | PDF | Linear & low-dropout (LDO) regulators | Catalog |  | TO-220,TO-252 |  | -40 to 125 | 3 | 46.5328,65.2078 | 10.16 x 4.58,6.58 x 9.91 | 2.55,19.55 | 2.54,4.57 | 0.504 | ACTIVE
LM78S40 | 1.5A Adjustable Step Up, Step Down or Inverting Regulator | PDF | AC/DC & DC/DC converters (integrated FET) | Catalog | Boost,Buck,Flyback,Forward,Inverting,SEPIC | PDIP |  | 0 to 70 | 16 | 52.451 | 6.35 x 8.26 | 4.32 | 2.54 | 0.893 | ACTIVE
LM79 | 1.5-A, negative linear voltage regulator | PDF | Linear & low-dropout (LDO) regulators | Catalog |  | TO-220 |  | 0 to 125 | 3 | 46.5328 | 10.16 x 4.58 | 19.55 | 2.54 | 0.523 | ACTIVE
LM79L | 100-mA, negative linear voltage regulator | PDF | Linear & low-dropout (LDO) regulators | Catalog |  | DSBGA,SOIC,TO-92 |  | 0 to 70 | 3,6,8 | 2.1875,19.136,29.4 | 1.75 x 1.25,4.9 x 6,5.2 x 3.68 | 0.675,1.75,5.34 | 0.5,1.27 | 0.129 | ACTIVE
LP2950-N | 100-mA, 30-V, low-dropout voltage regulator with low IQ | PDF | Linear & low-dropout (LDO) regulators | Catalog |  | TO-252,TO-92 |  | -40 to 125 | 3 | 19.136,65.2078 | 5.2 x 3.68,6.58 x 9.91 | 2.55,5.34 | 1.27,4.57 | 0.339 | ACTIVE
LP2951-N | 100-mA, 30-V, low-dropout voltage regulator with power good & enable | PDF | Linear & low-dropout (LDO) regulators | Catalog |  | PDIP,SOIC,VSSOP,WSON |  | -40 to 125 | 8 | 14.7,16,29.4,92.5083 | 3 x 4.9,4 x 4,4.9 x 6,9.81 x 9.43 | 0.8,1.1,1.75,5.08 | 0.65,0.8,1.27,2.54 | 0.233 | ACTIVE
LP4951C | 100-mA, 30-V, adjustable low-dropout voltage regulator with power good & enable | PDF | Linear & low-dropout (LDO) regulators | Catalog |  | SOIC |  | -40 to 125 | 8 | 29.4 | 4.9 x 6 | 1.75 | 1.27 | 0.36 | ACTIVE
CSDM65295 | Two-phase 180A power module in 9x10x5mm package | - | Power modules (integrated inductor) | Catalog |  | UNKNOWN |  | to | 72 | See data sheet | See data sheet | — | — |  | PREVIEW
CSDM65295T | Two-phase 180A 9x10x5mm TLVR Power Module | - | Power modules (integrated inductor) | Catalog |  | UNKNOWN |  | to | 72 | See data sheet | See data sheet | — | — |  | PREVIEW
LMM104RM0 | 1.6kW, 48V-to-12V regulated intermediate bus converter | PDF | AC/DC & DC/DC converters (integrated FET) | Catalog | Buck | UNKNOWN |  | -40 to 125 | 14 | See data sheet | See data sheet | — | — |  | PREVIEW
TPS537G2 | Dual-channel, 16-phase step-down, digital multiphase D-CAP++ controller with SVID, SVI3 and PMBus | PDF | AC/DC & DC/DC controllers (external FET) | Catalog |  | FCLGA |  | to | 56 | 49 | 7 x 7 | 0.65 | 0.4 |  | PREVIEW